## Pipeline_Input
NO-ISO PIPELINE INPUT — Group rows into hydraulic circuits using column A (Circuit). All rows with the same Circuit ID are processed in series → one workbook per circuit. Units: FPS (see UNITS sheet).
Circuit | Line No | HMB File | Case | Stream Lookup | Run Type | Seq | Start P (psia) | Flow Fraction from Main | Mass Vapor Fraction Carry Over | Mass Liquid Fraction Carry Over | Temp (°F) | Vapor Mass Flow (lb/hr) | Vap MW | Vap Visc (cP) | Vap Z | Vap Cp/Cv | Vap Density (lb/ft3) | Liq Mass Flow (lb/hr) | Liq Density (lb/ft3) | Liq Visc (cP) | Comp ID | Fitting Name | Bore (in) | Piping Spec | Length (ft) | Elev Change (ft) | Direction | Fixed K | Fixed dP (psi) | Instr Type | Instr Tag | Instr dP (psi) | Set P (psia) | Control Valve Type | Exch Max Allow dP (psi) | Notes
C1 | V-093 | C:\Users\pmenon2\Music\procalc-main\Hydraulics\HMB.xlsx |  | T810-OH | Main | 1 | [5 empty] | 564809 | [8 empty] | 1 | Pipeline Entrance - Inward Projecting | 26 | G1A-3
C1 | V-093 | C:\Users\pmenon2\Music\procalc-main\Hydraulics\HMB.xlsx |  | T810-OH | Main | 2 | [14 empty] | 2 | Elbow 90 Long | 26 | G1A-3
C1 | V-093 | C:\Users\pmenon2\Music\procalc-main\Hydraulics\HMB.xlsx |  | T810-OH | Main | 3 | [14 empty] | 3 | Elbow 90 Long | 26 | G1A-3 |  | 0
C1 | V-093 | C:\Users\pmenon2\Music\procalc-main\Hydraulics\HMB.xlsx |  | T810-OH | Main | 4 | [14 empty] | 4 | Straight Pipeline | 26 | G1A-3 | 35.35 |  | DOWN
C1 | V-093 | C:\Users\pmenon2\Music\procalc-main\Hydraulics\HMB.xlsx |  | T810-OH | Main | 5 | [14 empty] | 5 | Elbow 90 Long | 26 | G1A-3
C1 | V-093 | C:\Users\pmenon2\Music\procalc-main\Hydraulics\HMB.xlsx |  | T810-OH | Main | 6 | [14 empty] | 6 | Straight Pipeline | 26 | G1A-3 | 2.5 |  | DOWN
C1 | V-093 | C:\Users\pmenon2\Music\procalc-main\Hydraulics\HMB.xlsx |  | T810-OH | Main | 7 | [14 empty] | 7 | Elbow 45 Long | 26 | G1A-3
C1 | V-093 | C:\Users\pmenon2\Music\procalc-main\Hydraulics\HMB.xlsx |  | T810-OH | Main | 8 | [14 empty] | 8 | Straight Pipeline | 26 | G1A-3 | 25.519
C1 | V-093 | C:\Users\pmenon2\Music\procalc-main\Hydraulics\HMB.xlsx |  | T810-OH | Main | 9 | [14 empty] | 9 | Elbow 90 Long | 26 | G1A-3
C1 | V-093 | C:\Users\pmenon2\Music\procalc-main\Hydraulics\HMB.xlsx |  | T810-OH | Main | 10 | [14 empty] | 10 | Straight Pipeline | 26 | G1A-3 | 24.209
C1 | V-093 | C:\Users\pmenon2\Music\procalc-main\Hydraulics\HMB.xlsx |  | T810-OH | Main | 1 | [14 empty] | 11 | Tee Split Branch Flow 1 | 26 | G1A-3
C1 | V-093 | C:\Users\pmenon2\Music\procalc-main\Hydraulics\HMB.xlsx |  | T810-OH | Main | 2 | [14 empty] | 12 | Straight Pipeline | 18 | G1A-3 | 3.2 |  | DOWN
C1 | V-093 | C:\Users\pmenon2\Music\procalc-main\Hydraulics\HMB.xlsx |  | T810-OH | Main | 3 | [14 empty] | 13 | Elbow 90 Long | 18 | G1A-3
C1 | V-093 | C:\Users\pmenon2\Music\procalc-main\Hydraulics\HMB.xlsx |  | T810-OH | Main | 4 | [14 empty] | 14 | Straight Pipeline | 18 | G1A-3 | 4.6
C1 | V-093 | C:\Users\pmenon2\Music\procalc-main\Hydraulics\HMB.xlsx |  | T810-OH | Main | 5 | [14 empty] | 15 | Gate Full Open | 18 | G1A-3
C1 | V-093 | C:\Users\pmenon2\Music\procalc-main\Hydraulics\HMB.xlsx |  | T810-OH | Main | 6 | [14 empty] | 16 | Straight Pipeline | 18 | G1A-3 | 2.25
C1 | V-093 | C:\Users\pmenon2\Music\procalc-main\Hydraulics\HMB.xlsx |  | T810-OH | Main | 7 | [14 empty] | 17 | Elbow 90 Long | 18 | G1A-3
C1 | V-093 | C:\Users\pmenon2\Music\procalc-main\Hydraulics\HMB.xlsx |  | T810-OH | Main | 8 | [14 empty] | 18 | Straight Pipeline | 18 | G1A-3 | 2.25
C1 | V-093 | C:\Users\pmenon2\Music\procalc-main\Hydraulics\HMB.xlsx |  | T810-OH | Main | 9 | [14 empty] | 19 | Elbow 90 Long | 18 | G1A-3
C1 | V-093 | C:\Users\pmenon2\Music\procalc-main\Hydraulics\HMB.xlsx |  | T810-OH | Main | 10 | [14 empty] | 20 | Straight Pipeline | 18 | G1A-3 | 12.39
C1 | V-093 | C:\Users\pmenon2\Music\procalc-main\Hydraulics\HMB.xlsx |  | T810-OH | Main | 1 | [14 empty] | 21 | Tee Split Branch Flow 2 | 18 | G1A-3
C1 | V-093 | C:\Users\pmenon2\Music\procalc-main\Hydraulics\HMB.xlsx |  | T810-OH | Main | 2 | [14 empty] | 22 | Elbow 90 Long | 18 | G1A-3 |  | -2.5 | DOWN
C1 | V-093 | C:\Users\pmenon2\Music\procalc-main\Hydraulics\HMB.xlsx |  | T810-OH | Main | 3 | [14 empty] | 23 | Elbow 90 Long | 18 | G1A-3 |  | -2.5 | DOWN
C1 | V-093 | C:\Users\pmenon2\Music\procalc-main\Hydraulics\HMB.xlsx |  | T810-OH | Main | 4 | [14 empty] | 24 | Straight Pipeline | 18 | G1A-3 | 12.39
C1 | V-093 | C:\Users\pmenon2\Music\procalc-main\Hydraulics\HMB.xlsx |  | T810-OH | Main | 7 | [14 empty] | 25 | Tee Split Branch Flow 2 | 18 | G1A-3
C1 | V-093 | C:\Users\pmenon2\Music\procalc-main\Hydraulics\HMB.xlsx |  | T810-OH | Main | 2 | [14 empty] | 26 | Reducer | 12 | G1A-3
C1 | V-093 | C:\Users\pmenon2\Music\procalc-main\Hydraulics\HMB.xlsx |  | T810-OH | Main | 3 | [14 empty] | 27 | Elbow 90 Long | 12 | G1A-3
C1 | V-093 | C:\Users\pmenon2\Music\procalc-main\Hydraulics\HMB.xlsx |  | T810-OH | Main | 4 | [14 empty] | 28 | Straight Pipeline | 12 | G1A-3 | 10.3
C1 | V-093 | C:\Users\pmenon2\Music\procalc-main\Hydraulics\HMB.xlsx |  | T810-OH | Main | 5 | [14 empty] | 29 | Elbow 45 Long | 12 | G1A-3
C1 | V-093 | C:\Users\pmenon2\Music\procalc-main\Hydraulics\HMB.xlsx |  | T810-OH | Main | 6 | [14 empty] | 30 | Straight Pipeline | 12 | G1A-3 | 0.5
C1 | V-093 | C:\Users\pmenon2\Music\procalc-main\Hydraulics\HMB.xlsx |  | T810-OH | Main | 7 | [14 empty] | 31 | Elbow 90 Long | 12 | G1A-3
C1 | V-093 | C:\Users\pmenon2\Music\procalc-main\Hydraulics\HMB.xlsx |  | T810-OH | Main | 8 | [14 empty] | 32 | Straight Pipeline | 12 | G1A-3 | 1.3
C1 | V-093 | C:\Users\pmenon2\Music\procalc-main\Hydraulics\HMB.xlsx |  | T810-OH | Main | 9 | [14 empty] | 33 | Pipeline Exit - Sharp Edge | 12 | G1A-3

## _FittingList (hidden)
Pipeline Entrance - Bell Mouth
Pipeline Entrance - Inward Projecting
Pipeline Entrance - Sharp Edge
Pipeline Entrance - Slightly Rounded
Pipeline Entrance - Well Rounded
Pipeline Exit - Outward Projecting
Pipeline Exit - Rounded
Pipeline Exit - Sharp Edge
Elbow 45 Long
Elbow 45 Short
Elbow 90 Long
Elbow 90 Short
Elbow Miter
Elbow Long Return
Elbow Short Return
Gate Half Open
Gate One Quarter Open
Gate Three Quarter Open
Gate Full Open
Globe Half Open
Globe One Quarter Open
Globe Three Quarter Open
Globe Full Open
Ball Half Open
Ball One Quarter Open
Ball Three Quarter Open
Ball Full Open
Butterfly Half Open
Butterfly One Quarter Open
Butterfly Three Quarter Open
Butterfly Full Open
Angle No Obstruction
Angle Wing Pin
Check Angle Lift Stop
Check Clear Way Swing
Check Conventional Swing
Check Global Lift Stop
Check Inline Ball
Check T or Y
Expander
Reducer
Sudden Contraction
Sudden Enlargement
Tee Join Branch Flow 1
Tee Join Branch Flow 2
Tee Join Line Flow
Tee Split Branch Flow 1
Tee Split Branch Flow 2
Tee Split Line Flow
Fix Pressure
Fix K
Nozzle
Orifice
Straight Pipeline
Venturi
Source
Control Valve
Destination

## Notes
NO-ISO PIPELINE INPUT — QUICK REFERENCE
CIRCUIT (column A)
All rows with the same Circuit ID (e.g. C1) are treated as ONE hydraulic series path.
Lines are chained in the ORDER they appear in this sheet.
The engine produces ONE workbook per circuit.
Stream Lookup, HMB File, Case and Start P need only be filled on the FIRST row of the circuit.
HMB FILE & CASE
HMB File and Case override the command-line defaults per row (carried forward within a circuit).
This lets ONE circuit mix multiple streams / cases / HMB workbooks.
CLI default case is set with --case "Case 1".
MANUAL STREAM PROPERTIES (yellow cells)
Leave Stream Lookup BLANK to enter properties by hand in the yellow columns.
Fill Temp, Vapor Mass Flow, Vap MW/Visc/Z/Cp-Cv/Density and (optionally) the Liq columns.
The engine synthesises a frozen flash split from these numbers — no HMB needed.
FLOW FRACTION FROM MAIN (Tee split / merge)
On a Tee fitting row, enter a SIGNED fraction of the Main flow:
negative = SPLIT (that fraction leaves the line)
positive = MERGE (that fraction joins the line)
The running vapour & liquid mass flows are scaled in Seq order; downstream dP follows.
MULTIPLE LINES IN SERIES
Change Line No to mark a new pipe line. Keep Circuit the same.
The outlet pressure of the last component of Line N becomes the inlet pressure of Line N+1.
FITTINGS
Select from the Fitting Name drop-down. K values applied automatically.
FIX K (Fitting = 'Fix K')
Enter K in the Fixed K column. Darcy-Weisbach friction and elevation terms still apply.
FIX PRESSURE (Fitting = 'Fix Pressure')
Enter dP (psi) in Fixed dP. All hydraulics skipped; dP subtracted directly.
FLOW ORIFICE (Instr Type = FO)
Set Instr Type = FO. Enter rated dP in Instr dP (psi).
SOURCE / DESTINATION (boundary fittings)
Source: enter the upstream pressure in 'Set P (psia)' — it anchors the circuit inlet pressure.
Destination: enter the downstream pressure in 'Set P (psia)' — the target the circuit must reach.
If BOTH are filled, a Control Valve placed between them absorbs the pressure difference.
If only one is filled, the pressure is taken from that single value.
CONTROL VALVE (Fitting = 'Control Valve')
Set 'Control Valve Type' = F (flow), P (pressure), T (temperature) or L (level).
F (flow): ΔP floats so the running pressure lands on the downstream Destination 'Set P'.
P / L: fixed design ΔP — enter it in 'Fixed dP (psi)' (or a resistance in 'Fixed K').
T (temperature): like a fixed ΔP, but floored at 'Exch Max Allow dP (psi)' (exchanger limit).
β ratio = valve Bore (in) ÷ upstream line bore is reported in the Notes column.
SERIES valves: place several Control Valve rows in Seq order on the same run.
PARALLEL valves: split flow at a Tee (negative 'Flow Fraction from Main'), put one Control
Valve on the Main leg and one on a Branch (Run Type = Branch, with its own Start P).
BRANCHES
Set Run Type = Branch. Fill Start P on the first Branch row.
Branches are marched independently. FIV/AIV/regime sheets use the Main run.
UNITS
This workbook is in FPS units (see the UNITS sheet).
Change the Unit System cell (or per-quantity overrides) on the UNITS sheet and enter values accordingly —
the engine reads the UNITS sheet and presents all results in the same units. Bore/NPS is ALWAYS inches.

## UNITS
UNITS — choose FPS or SI; per-quantity overrides optional
Unit System | FPS | ← FPS or SI. All inputs read & all results written in these units.
Qty code | Quantity | Unit override (optional) | Options
P | Pressure (absolute) |  | default: psia ¦ psia ¦ psig ¦ kPa ¦ kPag ¦ MPa ¦ bara ¦ barg ¦ kg/cm2a ¦ kg/cm2g
dP | Pressure drop |  | default: psi ¦ psi ¦ kPa ¦ bar ¦ mbar ¦ kg/cm2
T | Temperature |  | default: degF ¦ degF ¦ °F ¦ degC ¦ °C ¦ K
dT | Temperature difference |  | default: degF ¦ degF ¦ degC ¦ K
mflow | Mass flow |  | default: lb/hr ¦ lb/hr ¦ lb/h ¦ kg/hr ¦ kg/h ¦ kg/s ¦ t/h
molflow | Molar flow |  | default: lb-mol/hr ¦ lb-mol/hr ¦ kgmol/hr ¦ kmol/h
rho | Density |  | default: lb/ft3 ¦ lb/ft3 ¦ lb/ft³ ¦ kg/m3 ¦ kg/m³
L | Length / elevation |  | default: ft ¦ ft ¦ m ¦ mm
Lin | Bore / small length |  | default: in ¦ in ¦ mm
A | Surface area |  | default: ft2 ¦ ft2 ¦ ft² ¦ m2 ¦ m²
Ain | Orifice area |  | default: in2 ¦ in2 ¦ in² ¦ cm2 ¦ cm² ¦ mm2 ¦ mm²
V | Volume |  | default: ft3 ¦ ft3 ¦ ft³ ¦ m3 ¦ m³ ¦ L
Q | Heat duty |  | default: BTU/hr ¦ BTU/hr ¦ kW ¦ W ¦ MW ¦ MMBTU/hr ¦ kcal/h
h | Specific enthalpy / latent heat |  | default: BTU/lb ¦ BTU/lb ¦ kJ/kg ¦ kcal/kg
v | Velocity |  | default: ft/s ¦ ft/s ¦ m/s
qvol | Volumetric flow |  | default: ft3/hr ¦ ft3/hr ¦ m3/h ¦ gpm ¦ m3/hr
visc | Viscosity |  | default: cP ¦ cP
MW | Molecular weight |  | default: g/mol ¦ g/mol
Leave overrides blank to use the system defaults. Overrides apply per quantity (e.g. P = barg while system = SI).

## Stream_Composition
STREAM COMPOSITION — use when NOT referencing an HMB stream. One COLUMN per phase of each inlet stream; Seq says where it enters the line. Streams entering at different Seq (or in extra columns) are MIXED. Component names = HMB 'COMPONENTS' sheet.
Circuit (optional)
Line No
Seq
Comp ID (optional)
Phase
Basis
Phase Flow (lb/hr, mass)
Component | amount ↓ | amount ↓ | amount ↓ | amount ↓ | amount ↓ | amount ↓
H2
METHANE
ETHANE
PROPANE
NITROGEN
H2O
H2S
CO2