## Pipeline_Input
NO-ISO PIPELINE INPUT — Group rows into hydraulic circuits using column A (Circuit). All rows with the same Circuit ID are processed in series → one workbook per circuit. Units: FPS (see UNITS sheet).
Circuit | Line No | HMB File | Case | Stream Lookup | Run Type | Seq | Start P (psia) | Upstream Line No | Upstream Seq | Flow Fraction from Main | Mass Vapor Fraction Carry Over | Mass Liquid Fraction Carry Over | Temp (°F) | Vapor Mass Flow (lb/hr) | Vap MW | Vap Visc (cP) | Vap Z | Vap Cp/Cv | Vap Density (lb/ft3) | Liq Mass Flow (lb/hr) | Liq Density (lb/ft3) | Liq Visc (cP) | Comp ID | Fitting Name | Bore (in) | Piping Spec | Length (ft) | Elev Change (ft) | Direction | Fixed K | Fixed dP (psi) | Instr Type | Instr Tag | Instr dP (psi) | Set P (psia) | Control Valve Type | Exch Max Allow dP (psi) | Notes
C1 | ER-162 |  |  | T801-OH | Main | 1 | 100 | [15 empty] | ENT-01 | Pipeline Entrance - Sharp Edge | 8 | G1A-5 | 0 | 0 | [9 empty] | Entrance
C1 | ER-162 |  |  |  | Main | 2 | [16 empty] | P-001 | Straight Pipeline | 8 | G1A-5 | 50 | -2 | DOWN | [8 empty] | Drop leg
C1 | ER-162 |  |  |  | Main | 3 | [16 empty] | EL-001 | Elbow 90 Long | 8 | G1A-5 | 0 | 0
C1 | ER-162 |  |  |  | Main | 4 |  |  |  | -0.4 | [12 empty] | TEE-01 | Tee Split Line Flow | 8 | G1A-5 | 0 | 0 | [9 empty] | 40% splits to branch
C1 | ER-162 |  |  |  | Main | 5 | [16 empty] | PSV-01 | Fix Pressure | 8 | G1A-5 | 0 | 0 |  |  | 3.5 | [6 empty] | PSV seat loss
C1 | H-284 |  |  |  | Main | 1 | [16 empty] | P-002 | Straight Pipeline | 8 | G1A-5 | 30 | 0 | [9 empty] | Header run
C1 | H-284 |  |  |  | Main | 2 | [16 empty] | EL-002 | Elbow 90 Long | 8 | G1A-5 | 0 | 0
C1 | H-284 |  |  |  | Main | 3 | [16 empty] | VLV-01 | Fix K | 8 | G1A-5 | 0 | 0 |  | 7.2 | [7 empty] | CV K=7.2
C2 | H-285 |  |  |  | Main | 1 | 80 | [5 empty] | 250 | 12000 | 24 | 0.012 | 0.95 | 1.28 | 0.45 |  |  |  | P-003 | Straight Pipeline | 6 | G1A-5 | 20 | 0 | [9 empty] | Manual props (no stream)
C2 | H-285 |  |  |  | Main | 2 | [16 empty] | EL-003 | Elbow 90 Long | 6 | G1A-5 | 0 | 0
C3 | L-301 |  |  | T801-OH | Main | 1 | [16 empty] | SRC-01 | Source | 6 | G1A-5 | 0 | 0 | [6 empty] | 150 |  |  | Upstream source pressure
C3 | L-301 |  |  |  | Main | 2 | [16 empty] | P-301 | Straight Pipeline | 6 | G1A-5 | 40 | 0 | [9 empty] | Run to valve
C3 | L-301 |  |  |  | Main | 3 | [16 empty] | FCV-301 | Control Valve | 4 | G1A-5 | 0 | 0 | [7 empty] | F |  | Flow control — ΔP floats to Destination P
C3 | L-301 |  |  |  | Main | 4 | [16 empty] | DST-01 | Destination | 6 | G1A-5 | 0 | 0 | [6 empty] | 60 |  |  | Downstream destination pressure
C4 | L-401 |  |  | T801-OH | Main | 1 | [16 empty] | SRC-02 | Source | 8 | G1A-5 | 0 | 0 | [6 empty] | 200 |  |  | Header source
C4 | L-401 |  |  |  | Main | 2 |  |  |  | -0.5 | [12 empty] | TEE-40 | Tee Split Branch Flow 1 | 8 | G1A-5 | 0 | 0 | [9 empty] | 50% splits to parallel branch
C4 | L-401 |  |  |  | Main | 3 | [16 empty] | FCV-40A | Control Valve | 4 | G1A-5 | 0 | 0 |  |  | 25 |  |  |  |  | F |  | Main-leg valve (50% flow)
C4 | L-401 |  |  |  | Branch | 1 | 200 | [15 empty] | FCV-40B | Control Valve | 4 | G1A-5 | 0 | 0 |  |  | 25 |  |  |  |  | F |  | Parallel-leg valve (other 50% flow)

## _FittingList (hidden)
Pipeline Entrance - Bell Mouth
Pipeline Entrance - Inward Projecting
Pipeline Entrance - Sharp Edge
Pipeline Entrance - Slightly Rounded
Pipeline Entrance - Well Rounded
Pipeline Exit - Outward Projecting
Pipeline Exit - Rounded
Pipeline Exit - Sharp Edge
Elbow 45 Long
Elbow 45 Short
Elbow 90 Long
Elbow 90 Short
Elbow Miter
Elbow Long Return
Elbow Short Return
Gate Half Open
Gate One Quarter Open
Gate Three Quarter Open
Gate Full Open
Globe Half Open
Globe One Quarter Open
Globe Three Quarter Open
Globe Full Open
Ball Half Open
Ball One Quarter Open
Ball Three Quarter Open
Ball Full Open
Butterfly Half Open
Butterfly One Quarter Open
Butterfly Three Quarter Open
Butterfly Full Open
Angle No Obstruction
Angle Wing Pin
Check Angle Lift Stop
Check Clear Way Swing
Check Conventional Swing
Check Global Lift Stop
Check Inline Ball
Check T or Y
Expander
Reducer
Sudden Contraction
Sudden Enlargement
Tee Join Branch Flow 1
Tee Join Branch Flow 2
Tee Join Branch Flow 3
Tee Join Branch Flow 4
Tee Join Branch Flow 5
Tee Join Branch Flow 6
Tee Join Line Flow
Tee Split Branch Flow 1
Tee Split Branch Flow 2
Tee Split Branch Flow 3
Tee Split Branch Flow 4
Tee Split Branch Flow 5
Tee Split Branch Flow 6
Tee Split Line Flow
Fix Pressure
Fix K
Nozzle
Orifice
Straight Pipeline
Venturi
Source
Control Valve
Destination

## Stream_Composition
STREAM COMPOSITION — use when NOT referencing an HMB stream. One COLUMN per phase of each inlet stream; Seq says where it enters the line. Streams entering at different Seq (or in extra columns) are MIXED. Component names = HMB 'COMPONENTS' sheet.
Circuit (optional) | C2 | C2
Line No | H-285 | H-285
Seq | 1 | 2
Comp ID (optional)
Phase | Vapor | Vapor
Basis | Mass | Mole
Phase Flow (lb/hr, mass) |  | 3000
Component | amount ↓ | amount ↓ | amount ↓ | amount ↓ | amount ↓ | amount ↓ | amount ↓ | amount ↓
H2 | 0.1
METHANE | 0.6
ETHANE | 0.3
PROPANE
NITROGEN |  | 0.8
H2O
H2S
CO2 |  | 0.2

## _CompList (hidden)
H2O
H2S
NH3
H2
NITROGEN
METHANE
ETHANE
PROPANE
IC4
NC4
IC5
NC5
CYCLOPENTANE
ISOHEXANE
CO2
HCL
SO2
SO3
CL2
O2
CO
BENZENE
TOLUENE
ETHYLBENZENE
O-XYLENE
M-XYLENE
P-XYLENE
STYRENE
CUMENE
N-PROPYLBENZENE
124TMB
135TMB
N-BUTYLBENZENE
NAPHTHALENE
1-METHYLNAPHTHALENE
BIPHENYL
NC6
NC7
NC8
NC9
NC10
NC12
NC16
CYCLOHEXANE
METHYLCYCLOPENTANE
METHYLCYCLOHEXANE
ETHYLENE
PROPYLENE
1-BUTENE
ISOBUTYLENE
BUTADIENE
ACETYLENE
HELIUM
ARGON
METHANOL
ETHANOL
PHENOL

## Pseudo_Components
PSEUDO-COMPONENTS — define a component the HMB does not have from MW, NBP and SG. Tc, Pc (Exxon-style correlation) and ω (Edmister) are estimated; type Tc / Pc / ω only to override. Use the Name in Stream_Composition.
Name | MW (g/mol) | NBP (°F) | SG (60/60°F) | Tc (°F) [opt] | Pc (psia) [opt] | ω [opt]
HVY_AROM_C11 | 143 | 490 | 0.97
HVY_AROM_C14 | 184 | 620 | 1

## Notes
NO-ISO PIPELINE INPUT — QUICK REFERENCE
CIRCUIT (column A)
All rows with the same Circuit ID (e.g. C1) are treated as ONE hydraulic series path.
Lines are chained in the ORDER they appear in this sheet.
The engine produces ONE workbook per circuit.
Stream Lookup, HMB File, Case and Start P need only be filled on the FIRST row of the circuit.
HMB FILE & CASE
HMB File and Case override the command-line defaults per row (carried forward within a circuit).
This lets ONE circuit mix multiple streams / cases / HMB workbooks.
CLI default case is set with --case "Case 1".
MANUAL STREAM PROPERTIES (yellow cells)
Leave Stream Lookup BLANK to enter properties by hand in the yellow columns.
Fill Temp, Vapor Mass Flow, Vap MW/Visc/Z/Cp-Cv/Density and (optionally) the Liq columns.
The engine synthesises a frozen flash split from these numbers — no HMB needed.
OVERRIDE MODE: with Stream Lookup filled (pulling an HMB stream), filling a yellow cell on
ANY row of that stream makes the typed value win over the HMB property for that field —
e.g. type a Vapor Mass Flow to test a different rate without touching the HMB file.
The override persists on every row downstream until changed again or a new stream loads.
FLOW FRACTION FROM MAIN (Tee split / merge)
On a Tee fitting row, enter a SIGNED fraction of the Main flow:
negative = SPLIT (that fraction of the CURRENT flow leaves the line)
positive = MERGE (running flow becomes that fraction of the ORIGINAL Main flow —
an absolute target, e.g. 0.125 → 0.25 → 0.5 → 1.0 builds a header
up in stages as branches join it)
The running vapour & liquid mass flows are scaled in Seq order; downstream dP follows.
MANUAL COMPOSITION (sheet 'Stream_Composition' — use INSTEAD of an HMB stream)
Each COLUMN is one phase of one inlet stream. Header rows: Circuit (optional), Line No,
Seq (where the stream enters), Comp ID (optional, if Seq repeats on a line), Phase
(Vapor/Liquid), Basis (Mass/Mole — fractions or flows, normalised), Phase Flow (mass).
Component rows use the EXACT names of the HMB 'COMPONENTS' sheet (MW/Tc/Pc/ω are read
from the HMB 'COMP_CONSTANTS' sheet, so set HMB File on the row or pass the HMB on the CLI).
PSEUDO-COMPONENTS: define any extra component on the 'Pseudo_Components' sheet from MW, NBP
and SG (Tc/Pc via Exxon-style correlation, ω via Edmister); then use its Name here.
Names missing from the HMB fall back to a built-in PURE library (benzene, toluene, xylenes,
styrene, cumene, trimethylbenzenes, butylbenzene, naphthalene, methylnaphthalene, biphenyl,
NC6-NC16, cyclohexanes, olefins, He/Ar, methanol/ethanol/phenol — see _PURE_LIB_ROWS).
Phase Flow blank → the Vapor / Liq Mass Flow cell of that Pipeline_Input row is used.
Still type Temp, Vap Z, Vap Visc, Vap Cp/Cv, Liq Density, Liq Visc on that row (yellow);
MW and the vapour/liquid split come from the composition.
MIXING: the first composition on a circuit starts the flow. Every later column (a later Seq,
or another column at the same Seq) is MIXED in: component flows add, the blend is re-flashed
and the mixed MW / properties carry downstream. Provide BOTH a vapour and a liquid column
for true K = y/x; with one phase only, Wilson K from the HMB constants is used.
MULTIPLE LINES IN SERIES
Change Line No to mark a new pipe line. Keep Circuit the same.
The outlet pressure of the last component of Line N becomes the inlet pressure of Line N+1.
FITTINGS
Select from the Fitting Name drop-down. K values applied automatically.
FIX K (Fitting = 'Fix K')
Enter K in the Fixed K column. Darcy-Weisbach friction and elevation terms still apply.
FIX PRESSURE (Fitting = 'Fix Pressure')
Enter dP (psi) in Fixed dP. All hydraulics skipped; dP subtracted directly.
FLOW ORIFICE (Instr Type = FO)
Set Instr Type = FO. Enter rated dP in Instr dP (psi).
SOURCE / DESTINATION (boundary fittings)
Source: enter the upstream pressure in 'Set P (psia)' — it anchors the circuit inlet pressure.
Destination: enter the downstream pressure in 'Set P (psia)' — the target the circuit must reach.
If BOTH are filled, a Control Valve placed between them absorbs the pressure difference.
If only one is filled, the pressure is taken from that single value.
CONTROL VALVE (Fitting = 'Control Valve')
Set 'Control Valve Type' = F (flow), P (pressure), T (temperature) or L (level).
F (flow): ΔP floats so the running pressure lands on the downstream Destination 'Set P'.
P / L: fixed design ΔP — enter it in 'Fixed dP (psi)' (or a resistance in 'Fixed K').
T (temperature): like a fixed ΔP, but floored at 'Exch Max Allow dP (psi)' (exchanger limit).
β ratio = valve Bore (in) ÷ upstream line bore is reported in the Notes column.
SERIES valves: place several Control Valve rows in Seq order on the same run.
PARALLEL valves: split flow at a Tee (negative 'Flow Fraction from Main'), put one Control
Valve on the Main leg and one on a Branch (Run Type = Branch, with its own Start P).
BRANCHES
Set Run Type = Branch. Fill Start P on the first Branch row.
Branches are marched independently. FIV/AIV/regime sheets use the Main run.
AUTO-LINKED SPLITS & JOINS (Main ↔ Branch)
JOIN (Branch → Main): on a Main row, set Fitting = 'Tee Join Branch Flow N'.
The Nth Branch block sharing that row's Line No is auto-matched by ordinal count;
its real flashed outlet (flow + composition) is blended into Main at that row — no
manual entry needed on the Branch side.
SPLIT (Main → Branch): on a Main row, set Fitting = 'Tee Split Branch Flow N' with a
negative 'Flow Fraction from Main'. The exact flow + composition that leaves Main at
that row is captured and auto-fed as the Branch's inlet — the Branch needs no Stream
Lookup or manual properties of its own.
Upstream Line No (Branch, optional): which Main Line No this Branch splits from.
Blank → defaults to the most recently seen Main Line No.
Upstream Seq (Branch, optional): the exact Seq of the Main 'Tee Split Branch Flow N' row.
Blank → matched by ordinal count, same as the Join side (N = 1, 2, 3 … up to 6).
A Branch with no Upstream Line No match falls back to standalone marching (own Stream
Lookup / manual properties / circuit default).
UNITS
This workbook is in FPS units (see the UNITS sheet).
Change the Unit System cell (or per-quantity overrides) on the UNITS sheet and enter values accordingly —
the engine reads the UNITS sheet and presents all results in the same units. Bore/NPS is ALWAYS inches.

## UNITS
UNITS — choose FPS or SI; per-quantity overrides optional
Unit System | FPS | ← FPS or SI. All inputs read & all results written in these units.
Qty code | Quantity | Unit override (optional) | Options
P | Pressure (absolute) |  | default: psia ¦ psia ¦ psig ¦ kPa ¦ kPag ¦ MPa ¦ bara ¦ barg ¦ kg/cm2a ¦ kg/cm2g
dP | Pressure drop |  | default: psi ¦ psi ¦ kPa ¦ bar ¦ mbar ¦ kg/cm2
T | Temperature |  | default: degF ¦ degF ¦ °F ¦ degC ¦ °C ¦ K
dT | Temperature difference |  | default: degF ¦ degF ¦ degC ¦ K
mflow | Mass flow |  | default: lb/hr ¦ lb/hr ¦ lb/h ¦ kg/hr ¦ kg/h ¦ kg/s ¦ t/h
molflow | Molar flow |  | default: lb-mol/hr ¦ lb-mol/hr ¦ kgmol/hr ¦ kmol/h
rho | Density |  | default: lb/ft3 ¦ lb/ft3 ¦ lb/ft³ ¦ kg/m3 ¦ kg/m³
L | Length / elevation |  | default: ft ¦ ft ¦ m ¦ mm
Lin | Bore / small length |  | default: in ¦ in ¦ mm
A | Surface area |  | default: ft2 ¦ ft2 ¦ ft² ¦ m2 ¦ m²
Ain | Orifice area |  | default: in2 ¦ in2 ¦ in² ¦ cm2 ¦ cm² ¦ mm2 ¦ mm²
V | Volume |  | default: ft3 ¦ ft3 ¦ ft³ ¦ m3 ¦ m³ ¦ L
Q | Heat duty |  | default: BTU/hr ¦ BTU/hr ¦ kW ¦ W ¦ MW ¦ MMBTU/hr ¦ kcal/h
h | Specific enthalpy / latent heat |  | default: BTU/lb ¦ BTU/lb ¦ kJ/kg ¦ kcal/kg
v | Velocity |  | default: ft/s ¦ ft/s ¦ m/s
qvol | Volumetric flow |  | default: ft3/hr ¦ ft3/hr ¦ m3/h ¦ gpm ¦ m3/hr
visc | Viscosity |  | default: cP ¦ cP
MW | Molecular weight |  | default: g/mol ¦ g/mol
Leave overrides blank to use the system defaults. Overrides apply per quantity (e.g. P = barg while system = SI).