## Pressure_Profile
FLASH-COUPLED PRESSURE PROFILE [Main] ¦ Circuit C1 · Lines: ER-162, H-284 ¦ Stream: T801-OH ¦ isothermal ¦ units: SI ¦ 11-Jun-2026 17:58
Seq | Comp ID | Fitting | NPS | Sched | ID (mm) | Length (m) | Cum Length (m) | Elev Δ (m) | Phase (flash) | Velocity (m/s) | Reynolds | Friction f | Mix Density (kg/m3) | dP Fric (kPa) | dP Fitting (kPa) | dP Elev (kPa) | dP Total (kPa) | P In (kPa) | P Out (kPa) | β (molar vap) | Quality (mass) | Vap Mass Flow (kg/hr) | Liq Mass Flow (kg/hr) | MW Vapor | MW Liquid | Vap Density (kg/m3) | Liq Density (kg/m3) | GVF (local, vol) | Note
▶ LINE: ER-162
1 | ENT-01 | Pipeline Entrance - Sharp Edge | 8 | STD | 202.7174 | 0 | 0 | 0 | VAPOR | 13.1399 | 3945498 | 0.01438 | 15.5824 | 0 | 0.67258 | 0 | 0.67258 | 689.4757 | 688.8028 | 1 | 1 | 23790.4 | 0 | 75.59 | 75.59 | 15.5824 |  | 1 | G1A-5 8" (flash β=1.000)
2 | P-001 | Straight Pipeline | 8 | STD | 202.7174 | 15.24 | 15.24 | -0.6096 | VAPOR | 13.1527 | 3945498 | 0.01438 | 15.5672 | 1.4552 | 0 | -0.09308 | 1.3621 | 688.8028 | 687.4411 | 1 | 1 | 23790.4 | 0 | 75.59 | 75.59 | 15.5672 |  | 1 | G1A-5 8" (flash β=1.000)
3 | EL-001 | Elbow 90 Long | 8 | STD | 202.7174 | 0 | 15.24 | 0 | VAPOR | 13.1786 | 3945498 | 0.01438 | 15.5365 | 0 | 0.40472 | 0 | 0.40472 | 687.4411 | 687.0364 | 1 | 1 | 23790.4 | 0 | 75.59 | 75.59 | 15.5364 |  | 1 | G1A-5 8" (flash β=1.000)
4 | TEE-01 | Tee Split Line Flow | 8 | STD | 202.7174 | 0 | 15.24 | 0 | VAPOR | 7.912 | 2367299 | 0.01454 | 15.5273 | 0 | 0.19436 | 0 | 0.19436 | 687.0364 | 686.8419 | 1 | 1 | 14274.2 | 0 | 75.59 | 75.59 | 15.5273 |  | 1 | G1A-5 8" (flash β=1.000) ¦ Tee split -0.400 → flow×0.600
5 | PSV-01 | Fix Pressure | 8 | STD | 202.7174 | 0 | 15.24 | 0 | VAPOR | 0 | 0 | 0 | 0 | 0 | 0 | 0 | 24.1317 | 686.8419 | 662.7103 | 1 | 1 | 14274.2 | 0 | 75.59 | 75.59 | 15.5229 |  | 1 | Fix Pressure: −3.500 psi (flash β=1.000)
▶ LINE: H-284
1 | P-002 | Straight Pipeline | 8 | STD | 202.7174 | 9.144 | 24.384 | 0 | VAPOR | 8.2025 | 2367299 | 0.01454 | 14.9774 | 0.33053 | 0 | 0 | 0.33053 | 662.7103 | 662.3793 | 1 | 1 | 14274.2 | 0 | 75.59 | 75.59 | 14.9775 |  | 1 | G1A-5 8" (flash β=1.000)
2 | EL-002 | Elbow 90 Long | 8 | STD | 202.7174 | 0 | 24.384 | 0 | VAPOR | 8.2064 | 2367299 | 0.01454 | 14.9701 | 0 | 0.1512 | 0 | 0.1512 | 662.3793 | 662.2283 | 1 | 1 | 14274.2 | 0 | 75.59 | 75.59 | 14.97 |  | 1 | G1A-5 8" (flash β=1.000)
3 | VLV-01 | Fix K | 8 | STD | 202.7174 | 0 | 24.384 | 0 | VAPOR | 8.2083 | 2367299 | 0.01454 | 14.9667 | 0 | 3.6302 | 0 | 3.6302 | 662.2283 | 658.5982 | 1 | 1 | 14274.2 | 0 | 75.59 | 75.59 | 14.9666 |  | 1 | G1A-5 8" ¦ K=7.2 (flash β=1.000)
TOTAL | ΔP = 30.8775 kPa over 24.38 m (8 components · 2 lines)

## Flash_Profile
RIGOROUS FLASH PROFILE [Main] — isothermal VLE vs pressure
Feed components | 75
Total molar rate | 314.71 | kgmol/hr
Total mass rate | 23790.4 | kg/hr
Total MW | 75.595
Reference pressure | 721.8531 | kPa
Reference temperature | 173.28 | °C (isothermal)
Reference molar vap frac β₀ | 1 | anchored to HMB
Seq | Comp ID | P In (kPa) | β (molar) | Quality (mass) | Vap Moles (kgmol/hr) | Liq Moles (kgmol/hr) | Vap Mass (kg/hr) | Liq Mass (kg/hr) | MW Vapor | MW Liquid
1 | ENT-01 | 689.4757 | 1 | 1 | 314.71 | 0 | 23790.4 | 0 | 75.59 | 75.59
2 | P-001 | 688.8028 | 1 | 1 | 314.71 | 0 | 23790.4 | 0 | 75.59 | 75.59
3 | EL-001 | 687.4411 | 1 | 1 | 314.71 | 0 | 23790.4 | 0 | 75.59 | 75.59
4 | TEE-01 | 687.0364 | 1 | 1 | 188.826 | 0 | 14274.2 | 0 | 75.59 | 75.59
5 | PSV-01 | 686.8419 | 1 | 1 | 188.826 | 0 | 14274.2 | 0 | 75.59 | 75.59
1 | P-002 | 662.7103 | 1 | 1 | 188.826 | 0 | 14274.2 | 0 | 75.59 | 75.59
2 | EL-002 | 662.3793 | 1 | 1 | 188.826 | 0 | 14274.2 | 0 | 75.59 | 75.59
3 | VLV-01 | 662.2283 | 1 | 1 | 188.826 | 0 | 14274.2 | 0 | 75.59 | 75.59

## Composition Splits
COMPOSITION SPLITS (mass & molar) ¦ Circuit C1 ¦ Stream T801-OH ¦ 11-Jun-2026 17:58
MASS FLOW (kg/hr)
Component | 1 · ENT-01 | 2 · P-001 | 3 · EL-001 | 4 · TEE-01 | 5 · PSV-01 | 1 · P-002 | 2 · EL-002 | 3 · VLV-01
PROPANE | 1323.53 | 1323.53 | 1323.53 | 794.12 | 794.12 | 794.12 | 794.12 | 794.12
NC4 | 1609.55 | 1609.55 | 1609.55 | 965.73 | 965.73 | 965.73 | 965.73 | 965.73
PF208A66D_6 | 2520.65 | 2520.65 | 2520.65 | 1512.39 | 1512.39 | 1512.39 | 1512.39 | 1512.39
PF231A63D_6 | 2325.65 | 2325.65 | 2325.65 | 1395.39 | 1395.39 | 1395.39 | 1395.39 | 1395.39
PF258A61D_6 | 2145.6 | 2145.6 | 2145.6 | 1287.36 | 1287.36 | 1287.36 | 1287.36 | 1287.36
PF183A70D_6 | 1653.54 | 1653.54 | 1653.54 | 992.12 | 992.12 | 992.12 | 992.12 | 992.12
ETHANE | 527.08 | 527.08 | 527.08 | 316.25 | 316.25 | 316.25 | 316.25 | 316.25
NC5 | 1260.77 | 1260.77 | 1260.77 | 756.46 | 756.46 | 756.46 | 756.46 | 756.46
PF282A58D_6 | 2051.37 | 2051.37 | 2051.37 | 1230.82 | 1230.82 | 1230.82 | 1230.82 | 1230.82
IC4 | 948.57 | 948.57 | 948.57 | 569.14 | 569.14 | 569.14 | 569.14 | 569.14
IC5 | 981.85 | 981.85 | 981.85 | 589.11 | 589.11 | 589.11 | 589.11 | 589.11
PF129A74D_6 | 960.85 | 960.85 | 960.85 | 576.51 | 576.51 | 576.51 | 576.51 | 576.51
H2S | 418.28 | 418.28 | 418.28 | 250.97 | 250.97 | 250.97 | 250.97 | 250.97
PF158A72D_6 | 1002.97 | 1002.97 | 1002.97 | 601.78 | 601.78 | 601.78 | 601.78 | 601.78
H2 | 22.36 | 22.36 | 22.36 | 13.42 | 13.42 | 13.42 | 13.42 | 13.42
PF308A56D_6 | 1154.67 | 1154.67 | 1154.67 | 692.8 | 692.8 | 692.8 | 692.8 | 692.8
METHANE | 134.15 | 134.15 | 134.15 | 80.49 | 80.49 | 80.49 | 80.49 | 80.49
PF333A55D_6 | 827.13 | 827.13 | 827.13 | 496.28 | 496.28 | 496.28 | 496.28 | 496.28
PF359A53D_6 | 335.44 | 335.44 | 335.44 | 201.27 | 201.27 | 201.27 | 201.27 | 201.27
PF115A77D_6 | 131.56 | 131.56 | 131.56 | 78.94 | 78.94 | 78.94 | 78.94 | 78.94
H2O | 23.18 | 23.18 | 23.18 | 13.91 | 13.91 | 13.91 | 13.91 | 13.91
PF307A56D_3 | 120.43 | 120.43 | 120.43 | 72.26 | 72.26 | 72.26 | 72.26 | 72.26
PF257A60D_3 | 93.75 | 93.75 | 93.75 | 56.25 | 56.25 | 56.25 | 56.25 | 56.25
PF249A61D_3 | 90.67 | 90.67 | 90.67 | 54.4 | 54.4 | 54.4 | 54.4 | 54.4
PF206A65D_3 | 79.19 | 79.19 | 79.19 | 47.51 | 47.51 | 47.51 | 47.51 | 47.51
PF199A66D_3 | 71.45 | 71.45 | 71.45 | 42.87 | 42.87 | 42.87 | 42.87 | 42.87
PF343A53D_3 | 94.13 | 94.13 | 94.13 | 56.48 | 56.48 | 56.48 | 56.48 | 56.48
PF344A51D_4 | 87.17 | 87.17 | 87.17 | 52.3 | 52.3 | 52.3 | 52.3 | 52.3
PF241A62D_3 | 64.01 | 64.01 | 64.01 | 38.4 | 38.4 | 38.4 | 38.4 | 38.4
PF232A63D_3 | 56.69 | 56.69 | 56.69 | 34.02 | 34.02 | 34.02 | 34.02 | 34.02
PF223A64D_3 | 52.81 | 52.81 | 52.81 | 31.68 | 31.68 | 31.68 | 31.68 | 31.68
PF215A64D_3 | 48.46 | 48.46 | 48.46 | 29.08 | 29.08 | 29.08 | 29.08 | 29.08
PF190A67D_3 | 38.32 | 38.32 | 38.32 | 22.99 | 22.99 | 22.99 | 22.99 | 22.99
PF333A54D_3 | 43.98 | 43.98 | 43.98 | 26.39 | 26.39 | 26.39 | 26.39 | 26.39
PF300A57D_3 | 40.17 | 40.17 | 40.17 | 24.1 | 24.1 | 24.1 | 24.1 | 24.1
PF316A55D_3 | 41.33 | 41.33 | 41.33 | 24.8 | 24.8 | 24.8 | 24.8 | 24.8
PF182A68D_3 | 27.97 | 27.97 | 27.97 | 16.78 | 16.78 | 16.78 | 16.78 | 16.78
PF266A60D_3 | 34.86 | 34.86 | 34.86 | 20.92 | 20.92 | 20.92 | 20.92 | 20.92
PF274A59D_3 | 33.54 | 33.54 | 33.54 | 20.13 | 20.13 | 20.13 | 20.13 | 20.13
PF348A53D_3 | 38.98 | 38.98 | 38.98 | 23.39 | 23.39 | 23.39 | 23.39 | 23.39
PF282A58D_3 | 31.9 | 31.9 | 31.9 | 19.14 | 19.14 | 19.14 | 19.14 | 19.14
PF324A55D_3 | 34.7 | 34.7 | 34.7 | 20.82 | 20.82 | 20.82 | 20.82 | 20.82
PF360A50D_4 | 37.28 | 37.28 | 37.28 | 22.37 | 22.37 | 22.37 | 22.37 | 22.37
PF291A57D_3 | 29.93 | 29.93 | 29.93 | 17.96 | 17.96 | 17.96 | 17.96 | 17.96
PF173A69D_3 | 19.75 | 19.75 | 19.75 | 11.85 | 11.85 | 11.85 | 11.85 | 11.85
PF384A50D_6 | 29.38 | 29.38 | 29.38 | 17.63 | 17.63 | 17.63 | 17.63 | 17.63
PF149A72D_3 | 13.43 | 13.43 | 13.43 | 8.06 | 8.06 | 8.06 | 8.06 | 8.06
PF165A70D_3 | 13.48 | 13.48 | 13.48 | 8.09 | 8.09 | 8.09 | 8.09 | 8.09
PF374A50D_4 | 17.32 | 17.32 | 17.32 | 10.39 | 10.39 | 10.39 | 10.39 | 10.39
PF156A71D_3 | 8.9 | 8.9 | 8.9 | 5.34 | 5.34 | 5.34 | 5.34 | 5.34
NITROGEN | 2.94 | 2.94 | 2.94 | 1.76 | 1.76 | 1.76 | 1.76 | 1.76
PF358A52D_3 | 11.85 | 11.85 | 11.85 | 7.11 | 7.11 | 7.11 | 7.11 | 7.11
PF335A53D_4 | 10.05 | 10.05 | 10.05 | 6.03 | 6.03 | 6.03 | 6.03 | 6.03
NH3 | 1.12 | 1.12 | 1.12 | 0.67 | 0.67 | 0.67 | 0.67 | 0.67
O2 | 1.44 | 1.44 | 1.44 | 0.86 | 0.86 | 0.86 | 0.86 | 0.86
PF388A48D_4 | 4.24 | 4.24 | 4.24 | 2.55 | 2.55 | 2.55 | 2.55 | 2.55
PF365A51D_3 | 2.44 | 2.44 | 2.44 | 1.46 | 1.46 | 1.46 | 1.46 | 1.46
CO2 | 0.6 | 0.6 | 0.6 | 0.36 | 0.36 | 0.36 | 0.36 | 0.36
PF409A49D_6 | 1.2 | 1.2 | 1.2 | 0.72 | 0.72 | 0.72 | 0.72 | 0.72
PF403A47D_4 | 0.99 | 0.99 | 0.99 | 0.59 | 0.59 | 0.59 | 0.59 | 0.59
CO | 0.15 | 0.15 | 0.15 | 0.09 | 0.09 | 0.09 | 0.09 | 0.09
PF142A73D_3 | 0.3 | 0.3 | 0.3 | 0.18 | 0.18 | 0.18 | 0.18 | 0.18
PF416A46D_4 | 0.22 | 0.22 | 0.22 | 0.13 | 0.13 | 0.13 | 0.13 | 0.13
PF434A47D_6 | 0.05 | 0.05 | 0.05 | 0.03 | 0.03 | 0.03 | 0.03 | 0.03
PF431A45D_4 | 0.03 | 0.03 | 0.03 | 0.02 | 0.02 | 0.02 | 0.02 | 0.02
HCL | 0 | 0 | 0 | 0 | 0 | 0 | 0 | 0
PF445A44D_4 | 0 | 0 | 0 | 0 | 0 | 0 | 0 | 0
PF459A45D_6 | 0 | 0 | 0 | 0 | 0 | 0 | 0 | 0
PF459A43D_4 | 0 | 0 | 0 | 0 | 0 | 0 | 0 | 0
PF474A42D_4 | 0 | 0 | 0 | 0 | 0 | 0 | 0 | 0
PF485A44D_6 | 0 | 0 | 0 | 0 | 0 | 0 | 0 | 0
PF487A41D_4 | 0 | 0 | 0 | 0 | 0 | 0 | 0 | 0
CYCLOPENTANE | 0 | 0 | 0 | 0 | 0 | 0 | 0 | 0
PF510A42D_6 | 0 | 0 | 0 | 0 | 0 | 0 | 0 | 0
PF502A40D_4 | 0 | 0 | 0 | 0 | 0 | 0 | 0 | 0
TOTAL (kg/hr) | 23790.36 | 23790.36 | 23790.36 | 14274.22 | 14274.22 | 14274.22 | 14274.22 | 14274.22
MOLAR FLOW (kgmol/hr)
Component | 1 · ENT-01 | 2 · P-001 | 3 · EL-001 | 4 · TEE-01 | 5 · PSV-01 | 1 · P-002 | 2 · EL-002 | 3 · VLV-01
PROPANE | 30.0145 | 30.0145 | 30.0145 | 18.0087 | 18.0087 | 18.0087 | 18.0087 | 18.0087
NC4 | 27.6919 | 27.6919 | 27.6919 | 16.6151 | 16.6151 | 16.6151 | 16.6151 | 16.6151
PF208A66D_6 | 25.8657 | 25.8657 | 25.8657 | 15.5194 | 15.5194 | 15.5194 | 15.5194 | 15.5194
PF231A63D_6 | 22.3925 | 22.3925 | 22.3925 | 13.4355 | 13.4355 | 13.4355 | 13.4355 | 13.4355
PF258A61D_6 | 19.2095 | 19.2095 | 19.2095 | 11.5257 | 11.5257 | 11.5257 | 11.5257 | 11.5257
PF183A70D_6 | 18.2069 | 18.2069 | 18.2069 | 10.9241 | 10.9241 | 10.9241 | 10.9241 | 10.9241
ETHANE | 17.5287 | 17.5287 | 17.5287 | 10.5172 | 10.5172 | 10.5172 | 10.5172 | 10.5172
NC5 | 17.4742 | 17.4742 | 17.4742 | 10.4845 | 10.4845 | 10.4845 | 10.4845 | 10.4845
PF282A58D_6 | 17.2178 | 17.2178 | 17.2178 | 10.3307 | 10.3307 | 10.3307 | 10.3307 | 10.3307
IC4 | 16.3199 | 16.3199 | 16.3199 | 9.7919 | 9.7919 | 9.7919 | 9.7919 | 9.7919
IC5 | 13.6084 | 13.6084 | 13.6084 | 8.165 | 8.165 | 8.165 | 8.165 | 8.165
PF129A74D_6 | 12.4187 | 12.4187 | 12.4187 | 7.4512 | 7.4512 | 7.4512 | 7.4512 | 7.4512
H2S | 12.2727 | 12.2727 | 12.2727 | 7.3636 | 7.3636 | 7.3636 | 7.3636 | 7.3636
PF158A72D_6 | 11.8844 | 11.8844 | 11.8844 | 7.1306 | 7.1306 | 7.1306 | 7.1306 | 7.1306
H2 | 11.0938 | 11.0938 | 11.0938 | 6.6563 | 6.6563 | 6.6563 | 6.6563 | 6.6563
PF308A56D_6 | 9.052 | 9.052 | 9.052 | 5.4312 | 5.4312 | 5.4312 | 5.4312 | 5.4312
METHANE | 8.3621 | 8.3621 | 8.3621 | 5.0173 | 5.0173 | 5.0173 | 5.0173 | 5.0173
PF333A55D_6 | 6.0745 | 6.0745 | 6.0745 | 3.6447 | 3.6447 | 3.6447 | 3.6447 | 3.6447
PF359A53D_6 | 2.3119 | 2.3119 | 2.3119 | 1.3871 | 1.3871 | 1.3871 | 1.3871 | 1.3871
PF115A77D_6 | 1.7715 | 1.7715 | 1.7715 | 1.0629 | 1.0629 | 1.0629 | 1.0629 | 1.0629
H2O | 1.2865 | 1.2865 | 1.2865 | 0.7719 | 0.7719 | 0.7719 | 0.7719 | 0.7719
PF307A56D_3 | 0.9485 | 0.9485 | 0.9485 | 0.5691 | 0.5691 | 0.5691 | 0.5691 | 0.5691
PF257A60D_3 | 0.8418 | 0.8418 | 0.8418 | 0.5051 | 0.5051 | 0.5051 | 0.5051 | 0.5051
PF249A61D_3 | 0.8327 | 0.8327 | 0.8327 | 0.4996 | 0.4996 | 0.4996 | 0.4996 | 0.4996
PF206A65D_3 | 0.8182 | 0.8182 | 0.8182 | 0.4909 | 0.4909 | 0.4909 | 0.4909 | 0.4909
PF199A66D_3 | 0.7537 | 0.7537 | 0.7537 | 0.4522 | 0.4522 | 0.4522 | 0.4522 | 0.4522
PF343A53D_3 | 0.676 | 0.676 | 0.676 | 0.4056 | 0.4056 | 0.4056 | 0.4056 | 0.4056
PF344A51D_4 | 0.6282 | 0.6282 | 0.6282 | 0.3769 | 0.3769 | 0.3769 | 0.3769 | 0.3769
PF241A62D_3 | 0.6011 | 0.6011 | 0.6011 | 0.3607 | 0.3607 | 0.3607 | 0.3607 | 0.3607
PF232A63D_3 | 0.5451 | 0.5451 | 0.5451 | 0.327 | 0.327 | 0.327 | 0.327 | 0.327
PF223A64D_3 | 0.5196 | 0.5196 | 0.5196 | 0.3118 | 0.3118 | 0.3118 | 0.3118 | 0.3118
PF215A64D_3 | 0.4881 | 0.4881 | 0.4881 | 0.2929 | 0.2929 | 0.2929 | 0.2929 | 0.2929
PF190A67D_3 | 0.4142 | 0.4142 | 0.4142 | 0.2485 | 0.2485 | 0.2485 | 0.2485 | 0.2485
PF333A54D_3 | 0.3238 | 0.3238 | 0.3238 | 0.1943 | 0.1943 | 0.1943 | 0.1943 | 0.1943
PF300A57D_3 | 0.3216 | 0.3216 | 0.3216 | 0.193 | 0.193 | 0.193 | 0.193 | 0.193
PF316A55D_3 | 0.3179 | 0.3179 | 0.3179 | 0.1907 | 0.1907 | 0.1907 | 0.1907 | 0.1907
PF182A68D_3 | 0.3094 | 0.3094 | 0.3094 | 0.1857 | 0.1857 | 0.1857 | 0.1857 | 0.1857
PF266A60D_3 | 0.3061 | 0.3061 | 0.3061 | 0.1836 | 0.1836 | 0.1836 | 0.1836 | 0.1836
PF274A59D_3 | 0.2879 | 0.2879 | 0.2879 | 0.1727 | 0.1727 | 0.1727 | 0.1727 | 0.1727
PF348A53D_3 | 0.2761 | 0.2761 | 0.2761 | 0.1656 | 0.1656 | 0.1656 | 0.1656 | 0.1656
PF282A58D_3 | 0.2677 | 0.2677 | 0.2677 | 0.1606 | 0.1606 | 0.1606 | 0.1606 | 0.1606
PF324A55D_3 | 0.2611 | 0.2611 | 0.2611 | 0.1567 | 0.1567 | 0.1567 | 0.1567 | 0.1567
PF360A50D_4 | 0.2578 | 0.2578 | 0.2578 | 0.1547 | 0.1547 | 0.1547 | 0.1547 | 0.1547
PF291A57D_3 | 0.2457 | 0.2457 | 0.2457 | 0.1474 | 0.1474 | 0.1474 | 0.1474 | 0.1474
PF173A69D_3 | 0.2239 | 0.2239 | 0.2239 | 0.1343 | 0.1343 | 0.1343 | 0.1343 | 0.1343
PF384A50D_6 | 0.1903 | 0.1903 | 0.1903 | 0.1142 | 0.1142 | 0.1142 | 0.1142 | 0.1142
PF149A72D_3 | 0.1634 | 0.1634 | 0.1634 | 0.098 | 0.098 | 0.098 | 0.098 | 0.098
PF165A70D_3 | 0.1567 | 0.1567 | 0.1567 | 0.094 | 0.094 | 0.094 | 0.094 | 0.094
PF374A50D_4 | 0.1155 | 0.1155 | 0.1155 | 0.0693 | 0.0693 | 0.0693 | 0.0693 | 0.0693
PF156A71D_3 | 0.106 | 0.106 | 0.106 | 0.0636 | 0.0636 | 0.0636 | 0.0636 | 0.0636
NITROGEN | 0.1049 | 0.1049 | 0.1049 | 0.0629 | 0.0629 | 0.0629 | 0.0629 | 0.0629
PF358A52D_3 | 0.0819 | 0.0819 | 0.0819 | 0.0491 | 0.0491 | 0.0491 | 0.0491 | 0.0491
PF335A53D_4 | 0.0738 | 0.0738 | 0.0738 | 0.0443 | 0.0443 | 0.0443 | 0.0443 | 0.0443
NH3 | 0.0657 | 0.0657 | 0.0657 | 0.0394 | 0.0394 | 0.0394 | 0.0394 | 0.0394
O2 | 0.045 | 0.045 | 0.045 | 0.027 | 0.027 | 0.027 | 0.027 | 0.027
PF388A48D_4 | 0.0274 | 0.0274 | 0.0274 | 0.0164 | 0.0164 | 0.0164 | 0.0164 | 0.0164
PF365A51D_3 | 0.0166 | 0.0166 | 0.0166 | 0.0099 | 0.0099 | 0.0099 | 0.0099 | 0.0099
CO2 | 0.0136 | 0.0136 | 0.0136 | 0.0082 | 0.0082 | 0.0082 | 0.0082 | 0.0082
PF409A49D_6 | 0.0073 | 0.0073 | 0.0073 | 0.0044 | 0.0044 | 0.0044 | 0.0044 | 0.0044
PF403A47D_4 | 0.0062 | 0.0062 | 0.0062 | 0.0037 | 0.0037 | 0.0037 | 0.0037 | 0.0037
CO | 0.0053 | 0.0053 | 0.0053 | 0.0032 | 0.0032 | 0.0032 | 0.0032 | 0.0032
PF142A73D_3 | 0.0037 | 0.0037 | 0.0037 | 0.0022 | 0.0022 | 0.0022 | 0.0022 | 0.0022
PF416A46D_4 | 0.0013 | 0.0013 | 0.0013 | 0.0008 | 0.0008 | 0.0008 | 0.0008 | 0.0008
PF434A47D_6 | 0.0003 | 0.0003 | 0.0003 | 0.0002 | 0.0002 | 0.0002 | 0.0002 | 0.0002
PF431A45D_4 | 0.0002 | 0.0002 | 0.0002 | 0.0001 | 0.0001 | 0.0001 | 0.0001 | 0.0001
HCL | 0.0001 | 0.0001 | 0.0001 | 0.0001 | 0.0001 | 0.0001 | 0.0001 | 0.0001
PF445A44D_4 | 0 | 0 | 0 | 0 | 0 | 0 | 0 | 0
PF459A45D_6 | 0 | 0 | 0 | 0 | 0 | 0 | 0 | 0
PF459A43D_4 | 0 | 0 | 0 | 0 | 0 | 0 | 0 | 0
PF474A42D_4 | 0 | 0 | 0 | 0 | 0 | 0 | 0 | 0
PF485A44D_6 | 0 | 0 | 0 | 0 | 0 | 0 | 0 | 0
PF487A41D_4 | 0 | 0 | 0 | 0 | 0 | 0 | 0 | 0
CYCLOPENTANE | 0 | 0 | 0 | 0 | 0 | 0 | 0 | 0
PF510A42D_6 | 0 | 0 | 0 | 0 | 0 | 0 | 0 | 0
PF502A40D_4 | 0 | 0 | 0 | 0 | 0 | 0 | 0 | 0
TOTAL (kgmol/hr) | 314.7098 | 314.7098 | 314.7098 | 188.8259 | 188.8259 | 188.8259 | 188.8259 | 188.8259
MASS FRACTION (mass %)
Component | 1 · ENT-01 | 2 · P-001 | 3 · EL-001 | 4 · TEE-01 | 5 · PSV-01 | 1 · P-002 | 2 · EL-002 | 3 · VLV-01
PROPANE | 5.563 | 5.563 | 5.563 | 5.563 | 5.563 | 5.563 | 5.563 | 5.563
NC4 | 6.766 | 6.766 | 6.766 | 6.766 | 6.766 | 6.766 | 6.766 | 6.766
PF208A66D_6 | 10.595 | 10.595 | 10.595 | 10.595 | 10.595 | 10.595 | 10.595 | 10.595
PF231A63D_6 | 9.776 | 9.776 | 9.776 | 9.776 | 9.776 | 9.776 | 9.776 | 9.776
PF258A61D_6 | 9.019 | 9.019 | 9.019 | 9.019 | 9.019 | 9.019 | 9.019 | 9.019
PF183A70D_6 | 6.95 | 6.95 | 6.95 | 6.95 | 6.95 | 6.95 | 6.95 | 6.95
ETHANE | 2.216 | 2.216 | 2.216 | 2.216 | 2.216 | 2.216 | 2.216 | 2.216
NC5 | 5.3 | 5.3 | 5.3 | 5.3 | 5.3 | 5.3 | 5.3 | 5.3
PF282A58D_6 | 8.623 | 8.623 | 8.623 | 8.623 | 8.623 | 8.623 | 8.623 | 8.623
IC4 | 3.987 | 3.987 | 3.987 | 3.987 | 3.987 | 3.987 | 3.987 | 3.987
IC5 | 4.127 | 4.127 | 4.127 | 4.127 | 4.127 | 4.127 | 4.127 | 4.127
PF129A74D_6 | 4.039 | 4.039 | 4.039 | 4.039 | 4.039 | 4.039 | 4.039 | 4.039
H2S | 1.758 | 1.758 | 1.758 | 1.758 | 1.758 | 1.758 | 1.758 | 1.758
PF158A72D_6 | 4.216 | 4.216 | 4.216 | 4.216 | 4.216 | 4.216 | 4.216 | 4.216
H2 | 0.094 | 0.094 | 0.094 | 0.094 | 0.094 | 0.094 | 0.094 | 0.094
PF308A56D_6 | 4.854 | 4.854 | 4.854 | 4.854 | 4.854 | 4.854 | 4.854 | 4.854
METHANE | 0.564 | 0.564 | 0.564 | 0.564 | 0.564 | 0.564 | 0.564 | 0.564
PF333A55D_6 | 3.477 | 3.477 | 3.477 | 3.477 | 3.477 | 3.477 | 3.477 | 3.477
PF359A53D_6 | 1.41 | 1.41 | 1.41 | 1.41 | 1.41 | 1.41 | 1.41 | 1.41
PF115A77D_6 | 0.553 | 0.553 | 0.553 | 0.553 | 0.553 | 0.553 | 0.553 | 0.553
H2O | 0.097 | 0.097 | 0.097 | 0.097 | 0.097 | 0.097 | 0.097 | 0.097
PF307A56D_3 | 0.506 | 0.506 | 0.506 | 0.506 | 0.506 | 0.506 | 0.506 | 0.506
PF257A60D_3 | 0.394 | 0.394 | 0.394 | 0.394 | 0.394 | 0.394 | 0.394 | 0.394
PF249A61D_3 | 0.381 | 0.381 | 0.381 | 0.381 | 0.381 | 0.381 | 0.381 | 0.381
PF206A65D_3 | 0.333 | 0.333 | 0.333 | 0.333 | 0.333 | 0.333 | 0.333 | 0.333
PF199A66D_3 | 0.3 | 0.3 | 0.3 | 0.3 | 0.3 | 0.3 | 0.3 | 0.3
PF343A53D_3 | 0.396 | 0.396 | 0.396 | 0.396 | 0.396 | 0.396 | 0.396 | 0.396
PF344A51D_4 | 0.366 | 0.366 | 0.366 | 0.366 | 0.366 | 0.366 | 0.366 | 0.366
PF241A62D_3 | 0.269 | 0.269 | 0.269 | 0.269 | 0.269 | 0.269 | 0.269 | 0.269
PF232A63D_3 | 0.238 | 0.238 | 0.238 | 0.238 | 0.238 | 0.238 | 0.238 | 0.238
PF223A64D_3 | 0.222 | 0.222 | 0.222 | 0.222 | 0.222 | 0.222 | 0.222 | 0.222
PF215A64D_3 | 0.204 | 0.204 | 0.204 | 0.204 | 0.204 | 0.204 | 0.204 | 0.204
PF190A67D_3 | 0.161 | 0.161 | 0.161 | 0.161 | 0.161 | 0.161 | 0.161 | 0.161
PF333A54D_3 | 0.185 | 0.185 | 0.185 | 0.185 | 0.185 | 0.185 | 0.185 | 0.185
PF300A57D_3 | 0.169 | 0.169 | 0.169 | 0.169 | 0.169 | 0.169 | 0.169 | 0.169
PF316A55D_3 | 0.174 | 0.174 | 0.174 | 0.174 | 0.174 | 0.174 | 0.174 | 0.174
PF182A68D_3 | 0.118 | 0.118 | 0.118 | 0.118 | 0.118 | 0.118 | 0.118 | 0.118
PF266A60D_3 | 0.147 | 0.147 | 0.147 | 0.147 | 0.147 | 0.147 | 0.147 | 0.147
PF274A59D_3 | 0.141 | 0.141 | 0.141 | 0.141 | 0.141 | 0.141 | 0.141 | 0.141
PF348A53D_3 | 0.164 | 0.164 | 0.164 | 0.164 | 0.164 | 0.164 | 0.164 | 0.164
PF282A58D_3 | 0.134 | 0.134 | 0.134 | 0.134 | 0.134 | 0.134 | 0.134 | 0.134
PF324A55D_3 | 0.146 | 0.146 | 0.146 | 0.146 | 0.146 | 0.146 | 0.146 | 0.146
PF360A50D_4 | 0.157 | 0.157 | 0.157 | 0.157 | 0.157 | 0.157 | 0.157 | 0.157
PF291A57D_3 | 0.126 | 0.126 | 0.126 | 0.126 | 0.126 | 0.126 | 0.126 | 0.126
PF173A69D_3 | 0.083 | 0.083 | 0.083 | 0.083 | 0.083 | 0.083 | 0.083 | 0.083
PF384A50D_6 | 0.123 | 0.123 | 0.123 | 0.123 | 0.123 | 0.123 | 0.123 | 0.123
PF149A72D_3 | 0.056 | 0.056 | 0.056 | 0.056 | 0.056 | 0.056 | 0.056 | 0.056
PF165A70D_3 | 0.057 | 0.057 | 0.057 | 0.057 | 0.057 | 0.057 | 0.057 | 0.057
PF374A50D_4 | 0.073 | 0.073 | 0.073 | 0.073 | 0.073 | 0.073 | 0.073 | 0.073
PF156A71D_3 | 0.037 | 0.037 | 0.037 | 0.037 | 0.037 | 0.037 | 0.037 | 0.037
NITROGEN | 0.012 | 0.012 | 0.012 | 0.012 | 0.012 | 0.012 | 0.012 | 0.012
PF358A52D_3 | 0.05 | 0.05 | 0.05 | 0.05 | 0.05 | 0.05 | 0.05 | 0.05
PF335A53D_4 | 0.042 | 0.042 | 0.042 | 0.042 | 0.042 | 0.042 | 0.042 | 0.042
NH3 | 0.005 | 0.005 | 0.005 | 0.005 | 0.005 | 0.005 | 0.005 | 0.005
O2 | 0.006 | 0.006 | 0.006 | 0.006 | 0.006 | 0.006 | 0.006 | 0.006
PF388A48D_4 | 0.018 | 0.018 | 0.018 | 0.018 | 0.018 | 0.018 | 0.018 | 0.018
PF365A51D_3 | 0.01 | 0.01 | 0.01 | 0.01 | 0.01 | 0.01 | 0.01 | 0.01
CO2 | 0.003 | 0.003 | 0.003 | 0.003 | 0.003 | 0.003 | 0.003 | 0.003
PF409A49D_6 | 0.005 | 0.005 | 0.005 | 0.005 | 0.005 | 0.005 | 0.005 | 0.005
PF403A47D_4 | 0.004 | 0.004 | 0.004 | 0.004 | 0.004 | 0.004 | 0.004 | 0.004
CO | 0.001 | 0.001 | 0.001 | 0.001 | 0.001 | 0.001 | 0.001 | 0.001
PF142A73D_3 | 0.001 | 0.001 | 0.001 | 0.001 | 0.001 | 0.001 | 0.001 | 0.001
PF416A46D_4 | 0.001 | 0.001 | 0.001 | 0.001 | 0.001 | 0.001 | 0.001 | 0.001
PF434A47D_6 | 0 | 0 | 0 | 0 | 0 | 0 | 0 | 0
PF431A45D_4 | 0 | 0 | 0 | 0 | 0 | 0 | 0 | 0
HCL | 0 | 0 | 0 | 0 | 0 | 0 | 0 | 0
PF445A44D_4 | 0 | 0 | 0 | 0 | 0 | 0 | 0 | 0
PF459A45D_6 | 0 | 0 | 0 | 0 | 0 | 0 | 0 | 0
PF459A43D_4 | 0 | 0 | 0 | 0 | 0 | 0 | 0 | 0
PF474A42D_4 | 0 | 0 | 0 | 0 | 0 | 0 | 0 | 0
PF485A44D_6 | 0 | 0 | 0 | 0 | 0 | 0 | 0 | 0
PF487A41D_4 | 0 | 0 | 0 | 0 | 0 | 0 | 0 | 0
CYCLOPENTANE | 0 | 0 | 0 | 0 | 0 | 0 | 0 | 0
PF510A42D_6 | 0 | 0 | 0 | 0 | 0 | 0 | 0 | 0
PF502A40D_4 | 0 | 0 | 0 | 0 | 0 | 0 | 0 | 0
TOTAL (mass %) | 100 | 100 | 100 | 100 | 100 | 100 | 100 | 100
MOLE FRACTION (mol %)
Component | 1 · ENT-01 | 2 · P-001 | 3 · EL-001 | 4 · TEE-01 | 5 · PSV-01 | 1 · P-002 | 2 · EL-002 | 3 · VLV-01
PROPANE | 9.537 | 9.537 | 9.537 | 9.537 | 9.537 | 9.537 | 9.537 | 9.537
NC4 | 8.799 | 8.799 | 8.799 | 8.799 | 8.799 | 8.799 | 8.799 | 8.799
PF208A66D_6 | 8.219 | 8.219 | 8.219 | 8.219 | 8.219 | 8.219 | 8.219 | 8.219
PF231A63D_6 | 7.115 | 7.115 | 7.115 | 7.115 | 7.115 | 7.115 | 7.115 | 7.115
PF258A61D_6 | 6.104 | 6.104 | 6.104 | 6.104 | 6.104 | 6.104 | 6.104 | 6.104
PF183A70D_6 | 5.785 | 5.785 | 5.785 | 5.785 | 5.785 | 5.785 | 5.785 | 5.785
ETHANE | 5.57 | 5.57 | 5.57 | 5.57 | 5.57 | 5.57 | 5.57 | 5.57
NC5 | 5.552 | 5.552 | 5.552 | 5.552 | 5.552 | 5.552 | 5.552 | 5.552
PF282A58D_6 | 5.471 | 5.471 | 5.471 | 5.471 | 5.471 | 5.471 | 5.471 | 5.471
IC4 | 5.186 | 5.186 | 5.186 | 5.186 | 5.186 | 5.186 | 5.186 | 5.186
IC5 | 4.324 | 4.324 | 4.324 | 4.324 | 4.324 | 4.324 | 4.324 | 4.324
PF129A74D_6 | 3.946 | 3.946 | 3.946 | 3.946 | 3.946 | 3.946 | 3.946 | 3.946
H2S | 3.9 | 3.9 | 3.9 | 3.9 | 3.9 | 3.9 | 3.9 | 3.9
PF158A72D_6 | 3.776 | 3.776 | 3.776 | 3.776 | 3.776 | 3.776 | 3.776 | 3.776
H2 | 3.525 | 3.525 | 3.525 | 3.525 | 3.525 | 3.525 | 3.525 | 3.525
PF308A56D_6 | 2.876 | 2.876 | 2.876 | 2.876 | 2.876 | 2.876 | 2.876 | 2.876
METHANE | 2.657 | 2.657 | 2.657 | 2.657 | 2.657 | 2.657 | 2.657 | 2.657
PF333A55D_6 | 1.93 | 1.93 | 1.93 | 1.93 | 1.93 | 1.93 | 1.93 | 1.93
PF359A53D_6 | 0.735 | 0.735 | 0.735 | 0.735 | 0.735 | 0.735 | 0.735 | 0.735
PF115A77D_6 | 0.563 | 0.563 | 0.563 | 0.563 | 0.563 | 0.563 | 0.563 | 0.563
H2O | 0.409 | 0.409 | 0.409 | 0.409 | 0.409 | 0.409 | 0.409 | 0.409
PF307A56D_3 | 0.301 | 0.301 | 0.301 | 0.301 | 0.301 | 0.301 | 0.301 | 0.301
PF257A60D_3 | 0.267 | 0.267 | 0.267 | 0.267 | 0.267 | 0.267 | 0.267 | 0.267
PF249A61D_3 | 0.265 | 0.265 | 0.265 | 0.265 | 0.265 | 0.265 | 0.265 | 0.265
PF206A65D_3 | 0.26 | 0.26 | 0.26 | 0.26 | 0.26 | 0.26 | 0.26 | 0.26
PF199A66D_3 | 0.239 | 0.239 | 0.239 | 0.239 | 0.239 | 0.239 | 0.239 | 0.239
PF343A53D_3 | 0.215 | 0.215 | 0.215 | 0.215 | 0.215 | 0.215 | 0.215 | 0.215
PF344A51D_4 | 0.2 | 0.2 | 0.2 | 0.2 | 0.2 | 0.2 | 0.2 | 0.2
PF241A62D_3 | 0.191 | 0.191 | 0.191 | 0.191 | 0.191 | 0.191 | 0.191 | 0.191
PF232A63D_3 | 0.173 | 0.173 | 0.173 | 0.173 | 0.173 | 0.173 | 0.173 | 0.173
PF223A64D_3 | 0.165 | 0.165 | 0.165 | 0.165 | 0.165 | 0.165 | 0.165 | 0.165
PF215A64D_3 | 0.155 | 0.155 | 0.155 | 0.155 | 0.155 | 0.155 | 0.155 | 0.155
PF190A67D_3 | 0.132 | 0.132 | 0.132 | 0.132 | 0.132 | 0.132 | 0.132 | 0.132
PF333A54D_3 | 0.103 | 0.103 | 0.103 | 0.103 | 0.103 | 0.103 | 0.103 | 0.103
PF300A57D_3 | 0.102 | 0.102 | 0.102 | 0.102 | 0.102 | 0.102 | 0.102 | 0.102
PF316A55D_3 | 0.101 | 0.101 | 0.101 | 0.101 | 0.101 | 0.101 | 0.101 | 0.101
PF182A68D_3 | 0.098 | 0.098 | 0.098 | 0.098 | 0.098 | 0.098 | 0.098 | 0.098
PF266A60D_3 | 0.097 | 0.097 | 0.097 | 0.097 | 0.097 | 0.097 | 0.097 | 0.097
PF274A59D_3 | 0.091 | 0.091 | 0.091 | 0.091 | 0.091 | 0.091 | 0.091 | 0.091
PF348A53D_3 | 0.088 | 0.088 | 0.088 | 0.088 | 0.088 | 0.088 | 0.088 | 0.088
PF282A58D_3 | 0.085 | 0.085 | 0.085 | 0.085 | 0.085 | 0.085 | 0.085 | 0.085
PF324A55D_3 | 0.083 | 0.083 | 0.083 | 0.083 | 0.083 | 0.083 | 0.083 | 0.083
PF360A50D_4 | 0.082 | 0.082 | 0.082 | 0.082 | 0.082 | 0.082 | 0.082 | 0.082
PF291A57D_3 | 0.078 | 0.078 | 0.078 | 0.078 | 0.078 | 0.078 | 0.078 | 0.078
PF173A69D_3 | 0.071 | 0.071 | 0.071 | 0.071 | 0.071 | 0.071 | 0.071 | 0.071
PF384A50D_6 | 0.06 | 0.06 | 0.06 | 0.06 | 0.06 | 0.06 | 0.06 | 0.06
PF149A72D_3 | 0.052 | 0.052 | 0.052 | 0.052 | 0.052 | 0.052 | 0.052 | 0.052
PF165A70D_3 | 0.05 | 0.05 | 0.05 | 0.05 | 0.05 | 0.05 | 0.05 | 0.05
PF374A50D_4 | 0.037 | 0.037 | 0.037 | 0.037 | 0.037 | 0.037 | 0.037 | 0.037
PF156A71D_3 | 0.034 | 0.034 | 0.034 | 0.034 | 0.034 | 0.034 | 0.034 | 0.034
NITROGEN | 0.033 | 0.033 | 0.033 | 0.033 | 0.033 | 0.033 | 0.033 | 0.033
PF358A52D_3 | 0.026 | 0.026 | 0.026 | 0.026 | 0.026 | 0.026 | 0.026 | 0.026
PF335A53D_4 | 0.023 | 0.023 | 0.023 | 0.023 | 0.023 | 0.023 | 0.023 | 0.023
NH3 | 0.021 | 0.021 | 0.021 | 0.021 | 0.021 | 0.021 | 0.021 | 0.021
O2 | 0.014 | 0.014 | 0.014 | 0.014 | 0.014 | 0.014 | 0.014 | 0.014
PF388A48D_4 | 0.009 | 0.009 | 0.009 | 0.009 | 0.009 | 0.009 | 0.009 | 0.009
PF365A51D_3 | 0.005 | 0.005 | 0.005 | 0.005 | 0.005 | 0.005 | 0.005 | 0.005
CO2 | 0.004 | 0.004 | 0.004 | 0.004 | 0.004 | 0.004 | 0.004 | 0.004
PF409A49D_6 | 0.002 | 0.002 | 0.002 | 0.002 | 0.002 | 0.002 | 0.002 | 0.002
PF403A47D_4 | 0.002 | 0.002 | 0.002 | 0.002 | 0.002 | 0.002 | 0.002 | 0.002
CO | 0.002 | 0.002 | 0.002 | 0.002 | 0.002 | 0.002 | 0.002 | 0.002
PF142A73D_3 | 0.001 | 0.001 | 0.001 | 0.001 | 0.001 | 0.001 | 0.001 | 0.001
PF416A46D_4 | 0 | 0 | 0 | 0 | 0 | 0 | 0 | 0
PF434A47D_6 | 0 | 0 | 0 | 0 | 0 | 0 | 0 | 0
PF431A45D_4 | 0 | 0 | 0 | 0 | 0 | 0 | 0 | 0
HCL | 0 | 0 | 0 | 0 | 0 | 0 | 0 | 0
PF445A44D_4 | 0 | 0 | 0 | 0 | 0 | 0 | 0 | 0
PF459A45D_6 | 0 | 0 | 0 | 0 | 0 | 0 | 0 | 0
PF459A43D_4 | 0 | 0 | 0 | 0 | 0 | 0 | 0 | 0
PF474A42D_4 | 0 | 0 | 0 | 0 | 0 | 0 | 0 | 0
PF485A44D_6 | 0 | 0 | 0 | 0 | 0 | 0 | 0 | 0
PF487A41D_4 | 0 | 0 | 0 | 0 | 0 | 0 | 0 | 0
CYCLOPENTANE | 0 | 0 | 0 | 0 | 0 | 0 | 0 | 0
PF510A42D_6 | 0 | 0 | 0 | 0 | 0 | 0 | 0 | 0
PF502A40D_4 | 0 | 0 | 0 | 0 | 0 | 0 | 0 | 0
TOTAL (mol %) | 100 | 100 | 100 | 100 | 100 | 100 | 100 | 100

## Component_Detail
COMPONENT DETAIL ¦ Phase model: VAPOR ¦ Compressible gas: ρ scaled to local P (isothermal, const Z). Darcy f·(L/D)·½ρv² + K·½ρv² + ρgΔz.
Seq | Comp ID | Fitting | ID (mm) | Length (m) | Velocity (m/s) | Reynolds | Friction f | Density (kg/m3) | dP Total (kPa) | P Out (kPa)
1 | ENT-01 | Pipeline Entrance - Sharp Edge | 202.7174 | 0 | 13.1399 | 3945498 | 0.01438 | 15.5824 | 0.67258 | 688.8028
2 | P-001 | Straight Pipeline | 202.7174 | 15.24 | 13.1527 | 3945498 | 0.01438 | 15.5672 | 1.3621 | 687.4411
3 | EL-001 | Elbow 90 Long | 202.7174 | 0 | 13.1786 | 3945498 | 0.01438 | 15.5365 | 0.40472 | 687.0364
4 | TEE-01 | Tee Split Line Flow | 202.7174 | 0 | 7.912 | 2367299 | 0.01454 | 15.5273 | 0.19436 | 686.8419
5 | PSV-01 | Fix Pressure | 202.7174 | 0 | 0 | 0 | 0 | 0 | 24.1317 | 662.7103
1 | P-002 | Straight Pipeline | 202.7174 | 9.144 | 8.2025 | 2367299 | 0.01454 | 14.9774 | 0.33053 | 662.3793
2 | EL-002 | Elbow 90 Long | 202.7174 | 0 | 8.2064 | 2367299 | 0.01454 | 14.9701 | 0.1512 | 662.2283
3 | VLV-01 | Fix K | 202.7174 | 0 | 8.2083 | 2367299 | 0.01454 | 14.9667 | 3.6302 | 658.5982

## Stream_Props
HMB STREAM — T801-OH
Property | Value | Unit / Note
Phase (HMB) | Vapor
Phase model chosen | VAPOR | drives calc dispatch
Temperature | 173.28 | °C
Pressure (inlet) | 721.8531 | kPa
Total mass flow | 23790.4 | kg/hr
Vapor mass flow | 23790.4 | kg/hr
Liquid mass flow | 0 | kg/hr
Molecular weight | 75.5947 | -
Vapor density | 16.3142 | kg/m3
Liquid density |  | kg/m3
Vapor viscosity | 0.01052 | cP
Liquid viscosity |  | cP
Vapor Z-factor | 0.90113 | -
Liquid surface tension |  | dyn/cm
Source sheet | T801-OH
Unconverged warning | No

## FIV_EI_T2.2
FIV — EI T2.2 ¦ Line Circuit C1 (ER-162, H-284) <-> Stream T801-OH ¦ LOF limits = 0.15, 0.25, 0.35, 0.45 ¦ Steel ¦ 11-Jun-2026 17:58
Seq | Comp ID | Fitting | NPS | OD (mm) | Wall (mm) | ID (mm) | Velocity (m/s) | ρ (kg/m3) | ρv² (kg/m·s²) | GVF | FCF | Fv Stiff | Fv Med-Stiff | Fv Medium | Fv Flexible | Support (LOF≤0.15) | Span @0.15 (m) | Span @0.15 (ft) | Support (LOF≤0.25) | Span @0.25 (m) | Span @0.25 (ft) | Support (LOF≤0.35) | Span @0.35 (m) | Span @0.35 (ft) | Support (LOF≤0.45) | Span @0.45 (m) | Span @0.45 (ft)
▶ LINE: ER-162
1 | ENT-01 | Pipeline Entrance - Sharp Edge | 8 | 219.07 | 8.18 | 202.7174 | 13.1399 | 15.5824 | 2690.4 | 1 | 0.0936 | 38357.2 | 18625.8 | 10593.9 | 2615.6 | Flexible | No EI span limit |  | Flexible | No EI span limit |  | Flexible | No EI span limit |  | Flexible | No EI span limit
2 | P-001 | Straight Pipeline | 8 | 219.07 | 8.18 | 202.7174 | 13.1527 | 15.5672 | 2693 | 1 | 0.0936 | 38357.2 | 18625.8 | 10593.9 | 2615.6 | Flexible | No EI span limit |  | Flexible | No EI span limit |  | Flexible | No EI span limit |  | Flexible | No EI span limit
3 | EL-001 | Elbow 90 Long | 8 | 219.07 | 8.18 | 202.7174 | 13.1786 | 15.5365 | 2698.3 | 1 | 0.0936 | 38357.2 | 18625.8 | 10593.9 | 2615.6 | Flexible | No EI span limit |  | Flexible | No EI span limit |  | Flexible | No EI span limit |  | Flexible | No EI span limit
4 | TEE-01 | Tee Split Line Flow | 8 | 219.07 | 8.18 | 202.7174 | 7.912 | 15.5273 | 972 | 1 | 0.0936 | 38357.2 | 18625.8 | 10593.9 | 2615.6 | Flexible | No EI span limit |  | Flexible | No EI span limit |  | Flexible | No EI span limit |  | Flexible | No EI span limit
5 | PSV-01 | Fix Pressure | 8 | 219.07 | 8.18 | 202.7174 | 0 | 0 | 0 | 1 | 0.0936 | 38357.2 | 18625.8 | 10593.9 | 2615.6 | Flexible | No EI span limit |  | Flexible | No EI span limit |  | Flexible | No EI span limit |  | Flexible | No EI span limit
▶ LINE: H-284
1 | P-002 | Straight Pipeline | 8 | 219.07 | 8.18 | 202.7174 | 8.2025 | 14.9774 | 1007.7 | 1 | 0.0936 | 38357.2 | 18625.8 | 10593.9 | 2615.6 | Flexible | No EI span limit |  | Flexible | No EI span limit |  | Flexible | No EI span limit |  | Flexible | No EI span limit
2 | EL-002 | Elbow 90 Long | 8 | 219.07 | 8.18 | 202.7174 | 8.2064 | 14.9701 | 1008.2 | 1 | 0.0936 | 38357.2 | 18625.8 | 10593.9 | 2615.6 | Flexible | No EI span limit |  | Flexible | No EI span limit |  | Flexible | No EI span limit |  | Flexible | No EI span limit
3 | VLV-01 | Fix K | 8 | 219.07 | 8.18 | 202.7174 | 8.2083 | 14.9667 | 1008.4 | 1 | 0.0936 | 38357.2 | 18625.8 | 10593.9 | 2615.6 | Flexible | No EI span limit |  | Flexible | No EI span limit |  | Flexible | No EI span limit |  | Flexible | No EI span limit
CONTROLLING (max ρv²) |  | EL-001 / Elbow 90 Long ¦ ρv²=2698 GVF=1.000 FCF=0.094 ¦ LOF≤0.15: Flexible LOF≤0.25: Flexible LOF≤0.35: Flexible LOF≤0.45: Flexible
METHOD — Energy Institute T2.2 screening (SI units).
ρv² = ρ·v² (effective mixture density × effective velocity²).
FCF: GVF<0.2 → 0.2+4·GVF; 0.2–0.88 → 1; 0.88–0.99 → −27.882·GVF²+45.545·GVF−17.495; ≥0.99 → √(µgas/1.2e-3).
Fv per support arrangement = α·(D/T)^β (Medium/Flexible ≤DN200 use exp(α·(D/T)^β)). D=OD mm, T=wall mm.
LOF = ρv²·FCF / Fv. For each LOF limit the least-stiff support arrangement whose Fv keeps LOF ≤ limit is reported, with its max span.
LOF limits screened: 0.15, 0.25, 0.35, 0.45.
'No EI span limit' = even a Flexible arrangement satisfies the limit. 'Not achievable' = even Stiff cannot.
VERIFY against the contracted EI guideline edition before design use.

## AIV
AIV — source attenuation ¦ Line Circuit C1 (ER-162, H-284) <-> Stream T801-OH ¦ η=0.0001 ¦ 11-Jun-2026 17:58
SOURCE | PSV-01 / Fix Pressure ¦ Δp=24.1317 kPa ¦ W_acoustic=0 W ¦ PWL=0.0 dB
Seq | Comp ID | Fitting | OD (mm) | Wall (mm) | Dist from src (m) | Cum. atten (dB) | Local PWL (dB) | C-M param | C-M screen | EI likelihood | EI risk | Dyn. stress idx (MPa)
▶ LINE: ER-162
5 | PSV-01 | Fix Pressure | 219.1 | 8.18 | 0 | 0 | 0 | 23.4 | LOW | 28.6 | LOW | 9.2
▶ LINE: H-284
1 | P-002 | Straight Pipeline | 219.1 | 8.18 | 9.14 | 1.83 | -1.8 | 21.6 | LOW | 26.7 | LOW | 8.9
2 | EL-002 | Elbow 90 Long | 219.1 | 8.18 | 9.14 | 3.83 | -3.8 | 19.6 | LOW | 24.7 | LOW | 8.9
3 | VLV-01 | Fix K | 219.1 | 8.18 | 9.14 | 3.83 | -3.8 | 19.6 | LOW | 24.7 | LOW | 8.9
METHOD — AIV with source attenuation.
Source = the component with the largest Δp (pressure letdown).
Acoustic power W = η · ṁ·Δp/ρ ; PWL = 10·log10(W/1e-12).
Attenuation from source: 0.2 dB/m straight pipe + 2 dB/elbow, 5 dB/tee, 2 dB/reducer. Local PWL = source PWL − cumulative attenuation.
Carucci-Mueller: param = PWL + 10·log10(D_mm); <145 LOW, <155 MED, ≥155 HIGH.
EI likelihood: PWL + 20·log10(D/t); <160 LOW, <170 MED, ≥170 HIGH.
η (acoustic efficiency) = 0.0001; calibrate to the device.
VERIFY source location and η against the design basis before use.

## Two_Phase_Regime
Two-Phase Flow Regime Map ¦ Line Circuit C1 (ER-162, H-284) <-> Stream T801-OH ¦ 11-Jun-2026 17:58
Seq | Comp ID | Fitting | ID (mm) | Incl (°) | Vsg (m/s) | Vsl (m/s) | Vm (m/s) | GVF | Taitel-Dukler (horiz) | Taitel-Barnea (vert) | Baker (horiz) | Hewitt-Roberts (vert) | Barnea unified | Shell DEP / Beggs-Brill | Slug freq (/min) | Slug holdup | Slug force @bend (N)
1 | ENT-01 | Pipeline Entrance - Sharp Edge | 202.717 | 0 | 13.14 | 0 | 13.14 | 1 | Single-phase gas | Single-phase gas | Single-phase gas | Single-phase gas | Single-phase gas | Single-phase gas | — | — | —
2 | P-001 | Straight Pipeline | 202.717 | -2.3 | 13.153 | 0 | 13.153 | 1 | Single-phase gas | Single-phase gas | Single-phase gas | Single-phase gas | Single-phase gas | Single-phase gas | — | — | —
3 | EL-001 | Elbow 90 Long | 202.717 | 0 | 13.179 | 0 | 13.179 | 1 | Single-phase gas | Single-phase gas | Single-phase gas | Single-phase gas | Single-phase gas | Single-phase gas | — | — | —
4 | TEE-01 | Tee Split Line Flow | 202.717 | 0 | 13.187 | 0 | 13.187 | 1 | Single-phase gas | Single-phase gas | Single-phase gas | Single-phase gas | Single-phase gas | Single-phase gas | — | — | —
5 | PSV-01 | Fix Pressure | 202.717 | 0 | 13.19 | 0 | 13.19 | 1 | Single-phase gas | Single-phase gas | Single-phase gas | Single-phase gas | Single-phase gas | Single-phase gas | — | — | —
1 | P-002 | Straight Pipeline | 202.717 | 0 | 13.671 | 0 | 13.671 | 1 | Single-phase gas | Single-phase gas | Single-phase gas | Single-phase gas | Single-phase gas | Single-phase gas | — | — | —
2 | EL-002 | Elbow 90 Long | 202.717 | 0 | 13.677 | 0 | 13.677 | 1 | Single-phase gas | Single-phase gas | Single-phase gas | Single-phase gas | Single-phase gas | Single-phase gas | — | — | —
3 | VLV-01 | Fix K | 202.717 | 0 | 13.681 | 0 | 13.681 | 1 | Single-phase gas | Single-phase gas | Single-phase gas | Single-phase gas | Single-phase gas | Single-phase gas | — | — | —
SUMMARY
All stations single-phase gas — no two-phase regime applies (GVF≈1).
METHODS — six independent two-phase flow-pattern correlations are run per station so transitions (regime disagreement) are visible.
Taitel-Dukler (1976): mechanistic, horizontal/near-horizontal. Solves equilibrium liquid level h̃L from Martinelli X, then transitions A (stratified→intermittent/annular, via F), B (smooth→wavy, via K), C (→dispersed bubble, via T), D (intermittent↔annular at hL/D≈0.35).
Taitel-Barnea (1980): mechanistic vertical/steep up-flow — bubble, slug, churn, annular, dispersed-bubble (bubble-rise & annular vsg).
Baker (1954): empirical horizontal mass-flux map (Bx, By with λ, ψ property groups). Boundaries are an approximate chart digitisation.
Hewitt-Roberts (1969): empirical vertical momentum-flux map (ρL·vsL² vs ρG·vsG²).
Barnea (1987) unified: inclination-aware; adds the dispersed-bubble & annular criteria and selects horizontal-TD or vertical-Barnea by angle.
Shell DEP / Beggs-Brill: the λL–Froude L1..L4 pattern map referenced by Shell DEP 31.22.05.11 for horizontal lines.
SLUG — frequency: Gregory-Scott (1969) → slugs/min; holdup: Gregory (1978); force: √2·ρ_slug·vm²·A = resultant momentum reaction at a 90° bend (ρ_slug = ρL·HLS + ρG·(1−HLS)).
VERIFY mechanistic transitions against a dedicated multiphase tool (e.g. OLGA / LedaFlow) before design use.

## Flow_Pattern_Data
FLOW-PATTERN PARAMETERS ¦ Line Circuit C1 (ER-162, H-284) <-> Stream T801-OH ¦ per-station, local pressure (replica of Slug-flow Calculation)
Seq | Comp ID | Fitting | ID (in) | P (psia) | Vsg (m/s) | Vsl (m/s) | Fr Gas | Fr Liq | Liquid load Fi | X (L-M) | 1/X | K (T-D) | T (T-D) | Gt (kg/s·m²) | Vap frac y | R (homog) | C gt | ρl·vl² | ρg·vg² | λb | Fb | Qg/λb | Ql·Fb | (Qg/Ql)^0.5 | Frtp/√L
1 | ENT-01 | Pipeline Entrance - Sharp Edge | 7.981 | 100
2 | P-001 | Straight Pipeline | 7.981 | 99.9024
3 | EL-001 | Elbow 90 Long | 7.981 | 99.7049
4 | TEE-01 | Tee Split Line Flow | 7.981 | 99.6462
5 | PSV-01 | Fix Pressure | 7.981 | 99.618
1 | P-002 | Straight Pipeline | 7.981 | 96.118
2 | EL-002 | Elbow 90 Long | 7.981 | 96.07
3 | VLV-01 | Fix K | 7.981 | 96.0481

## H Taitel-Dukler
bnd0 X | bnd0 Y | bnd1 X | bnd1 Y | path X | path Y | bnd0 X | bnd0 Y | path X | path Y | bnd0 X | bnd0 Y | path X | path Y
0.001 | 2 | 1.8 | 0.23 |  |  | 0.003 | 1 |  |  | 1.8 | 1
1 | 0.3 | 1.8 | 1000 |  |  | 0.1 | 5.5 |  |  | 100 | 0.6
10 | 0.04 |  |  |  |  | 4 | 5.5 |  |  | 10000 | 0.1
200 | 0.001 |  |  |  |  | 60 | 1

## H Gregory-Fogarasi
bnd0 X | bnd0 Y | bnd1 X | bnd1 Y | bnd2 X | bnd2 Y | bnd3 X | bnd3 Y | bnd4 X | bnd4 Y | bnd5 X | bnd5 Y | bnd6 X | bnd6 Y | bnd7 X | bnd7 Y | bnd8 X | bnd8 Y | path X | path Y
0.01 | 0.16 | 0.01 | 4.5 | 160 | 20 | 0.9 | 4.5 | 0.8 | 0.3 | 2.5 | 0.11 | 2.5 | 0.11 | 15 | 0.11 | 13 | 0.3
1.6 | 0.16 | 66 | 4.5 | 13 | 0.3 | 0.8 | 0.3 | 2.5 | 0.11 | 8.5 | 0.01 | 15 | 0.11 | 20 | 0.01 | 15 | 0.11

## H Shell DEP
bnd0 X | bnd0 Y | bnd1 X | bnd1 Y | bnd2 X | bnd2 Y | path X | path Y
10 | 0.22 | 1.7 | 0.01 | 10 | 0.9
0.52 | 0.22 | 0.2 | 1 | 0.1 | 80
|  | 0.001 | 51 | 0.001 | 1500

## H Shell DEP2
bnd0 X | bnd0 Y | bnd1 X | bnd1 Y | bnd2 X | bnd2 Y | bnd3 X | bnd3 Y | bnd4 X | bnd4 Y | bnd5 X | bnd5 Y | bnd6 X | bnd6 Y | bnd7 X | bnd7 Y | bnd8 X | bnd8 Y | path X | path Y
0.001 | 0.1 | 0.001 | 0.1 | 0.3 | 0.6 | 2 | 0.09 | 1 | 1e-05 | 0.001 | 2.1878 | 0.2 | 12 | 0.3 | 0.6 | 3.5 | 18
0.03 | 0.04 | 0.3 | 0.6 | 2 | 0.09 | 6 | 7e-05 | 150 | 0.002 | 0.2 | 12 | 3.5 | 18 | 3.5 | 18 | 10 | 50
0.08 | 1e-05

## H HTRI
bnd0 X | bnd0 Y | bnd1 X | bnd1 Y | bnd2 X | bnd2 Y | bnd3 X | bnd3 Y | bnd4 X | bnd4 Y | bnd5 X | bnd5 Y | bnd6 X | bnd6 Y | bnd7 X | bnd7 Y | bnd8 X | bnd8 Y | bnd9 X | bnd9 Y | bnd10 X | bnd10 Y | bnd11 X | bnd11 Y | path X | path Y
0.0001 | 0.7 | 0.0001 | 0.3 | 0.0001 | 0.1 | 0.01 | 0.04 | 0.06 | 0.04 | 0.1 | 0.04 | 0.06 | 0.1 | 0.1 | 0.1 | 0.005 | 0.3 | 0.015 | 0.3 | 0.3 | 3 | 0.5 | 3.2
1 | 0.7 | 0.5 | 0.3 | 0.1 | 0.1 | 0.01 | 0.1 | 0.06 | 0.1 | 0.1 | 0.1 | 0.9 | 0.7 | 1 | 0.5 | 0.3 | 3 | 0.5 | 3.2 | 1 | 9 | 1 | 9

## H Baker (HEDH)
bnd0 X | bnd0 Y | bnd1 X | bnd1 Y | bnd2 X | bnd2 Y | bnd3 X | bnd3 Y | bnd4 X | bnd4 Y | bnd5 X | bnd5 Y | bnd6 X | bnd6 Y | path X | path Y
1 | 9 | 10 | 100 | 120 | 1.2 | 3000 | 0.1 | 2000 | 5 | 3083.188 | 22 | 26 | 15
50 | 4 | 50 | 4 | 2500 | 0.5 | 2000 | 5 | 3083.188 | 22 | 500 | 7 | 120 | 6
300 | 0.1 | [6 empty] | 15000 | 100 |  |  | 500 | 7

## V Gregory-Fogarasi
bnd0 X | bnd0 Y | bnd1 X | bnd1 Y | bnd2 X | bnd2 Y | bnd3 X | bnd3 Y | bnd4 X | bnd4 Y | bnd5 X | bnd5 Y | path X | path Y
0.12 | 0.01 | 2.5 | 0.01 | 2.5 | 0.22 | 8 | 1.2 | 8 | 1.2 | 0.01 | 20
0.8 | 20 | 2.5 | 0.22 | 8 | 1.2 | 8 | 20 | 28 | 0.01 | 10000 | 20

## V Shell DEP2
bnd0 X | bnd0 Y | bnd1 X | bnd1 Y | bnd2 X | bnd2 Y | bnd3 X | bnd3 Y | bnd4 X | bnd4 Y | bnd5 X | bnd5 Y | path X | path Y
0.004 | 1e-05 | 0.004 | 0.04 | 0.2 | 1e-05 | 0.2 | 6 | 0.2 | 1.5 | 1 | 1e-05
0.004 | 0.04 | 0.2 | 6 | 0.2 | 1.5 | 0.8 | 6 | 9 | 60 | 40 | 0.0005

## V Shell DEP
bnd0 X | bnd0 Y | bnd1 X | bnd1 Y | bnd2 X | bnd2 Y | bnd3 X | bnd3 Y | bnd4 X | bnd4 Y | bnd5 X | bnd5 Y | bnd6 X | bnd6 Y | path X | path Y
10 | 0.9 | 3 | 2 | 0.11 | 0.01 | 0.09 | 0.01 | 2 | 4 | 0.045 | 16 | 0.3 | 10
3 | 0.26 | 2 | 1 | 0.08 | 2 | 0.04 | 3.8 | 0.6 | 6 | 0.02 | 13 | 0.2 | 12
1.8 | 0.01 | 0.9 | 0.01 | 0.045 | 16 | 0.02 | 13 | 0.3 | 10 | 0.004 | 2 | 0.045 | 16

## V HTRI
bnd0 X | bnd0 Y | bnd1 X | bnd1 Y | bnd2 X | bnd2 Y | path X | path Y
0.18 | 1000 | 0.55 | 1000 | 3 | 1000
3 | 10 | 19 | 10 | 100 | 22

## V HEDH up
bnd0 X | bnd0 Y | bnd1 X | bnd1 Y | bnd2 X | bnd2 Y | bnd3 X | bnd3 Y | bnd4 X | bnd4 Y | bnd5 X | bnd5 Y | path X | path Y
1 | 140 | 6000 | 10 | 6000 | 10 | 10 | 0.3 | 1000 | 100 | 1000 | 1000
10 | 110 | 6000 | 100 | 10000 | 2 | 100 | 21.8776 | 1000 | 1000 | 2000 | 4168.6938
100000 | 100 |  |  | 30000 | 1 | 6000 | 70 |  |  | 6000 | 10000

## V Oshinowo up
bnd0 X | bnd0 Y | bnd1 X | bnd1 Y | bnd2 X | bnd2 Y | bnd3 X | bnd3 Y | bnd4 X | bnd4 Y | bnd5 X | bnd5 Y | path X | path Y
0.11 | 1.2 | 0.8 | 1.5 | 0.4 | 0.18 | 5 | 18 | 19 | 25 | 150 | 30
0.8 | 1.5 | 3 | 1.2 | 7 | 0.5 | 10 | 2 | 100 | 8 | 1500 | 4
|  | 7 | 0.5 | 30 | 0.6 | 30 | 0.6 | 280 | 1.8

## V HEDH down
bnd0 X | bnd0 Y | bnd1 X | bnd1 Y | path X | path Y
0.2 | 0 | 0.4 | 0
1.8 | 2 | 2 | 1.6

## V Oshinowo down
bnd0 X | bnd0 Y | bnd1 X | bnd1 Y | bnd2 X | bnd2 Y | bnd3 X | bnd3 Y | bnd4 X | bnd4 Y | bnd5 X | bnd5 Y | bnd6 X | bnd6 Y | path X | path Y
1.8 | 0.3 | 0.38 | 1.5 | 28 | 25 | 400 | 5.8 | 7 | 1.9 | 18 | 1.2 | 30 | 2.2
7 | 0.5 | 7 | 1.9 | 45 | 17 | 1000 | 5 | 5.9429 | 6.8549 | 30 | 2.2 | 100 | 3
35 | 0.58 | 40 | 0.7 | 400 | 5.8 |  |  | 45 | 17 |  |  | 400 | 5.8

## Input_Pipeline
CIRCUIT: C1 ¦ ISO: (manual — no ISO) ¦ Lines: ER-162, H-284 ¦ Stream: T801-OH
Start P: 689.4757 kPa ¦ Flash mode: isothermal ¦ Components: 8 Main / 0 Branch ¦ 2 line(s)
HMB: HMB.xlsx ¦ Unit: HMB ¦ Case: — ¦ Desc: — ¦ Issued: —
Seq | Comp ID | Run Type | Fitting Name | Tag | Bore In (in) | Bore Out (in) | Piping Spec | Length (m) | Elev Change (m) | Direction | Start P (kPa) | Fixed K | Fixed dP (kPa) | Instr Type | Instr Tag | Instr dP (kPa) | Notes | Stream | HMB File | Case | Flow Frac | Mass Vap CF | Mass Liq CF
▶ LINE: ER-162
1 | ENT-01 | Main | Pipeline Entrance - Sharp Edge |  | 8 | 8 | G1A-5 | 0 | 0 |  | 689.4757 | [5 empty] | Entrance | T801-OH
2 | P-001 | Main | Straight Pipeline |  | 8 | 8 | G1A-5 | 15.24 | -0.6096 | DOWN | [6 empty] | Drop leg | T801-OH
3 | EL-001 | Main | Elbow 90 Long |  | 8 | 8 | G1A-5 | 0 | 0 | [8 empty] | T801-OH
4 | TEE-01 | Main | Tee Split Line Flow |  | 8 | 8 | G1A-5 | 0 | 0 | [7 empty] | 40% splits to branch | T801-OH |  |  | -0.4
5 | PSV-01 | Main | Fix Pressure |  | 8 | 8 | G1A-5 | 0 | 0 |  |  |  | 24.1317 |  |  |  | PSV seat loss | T801-OH
▶ LINE: H-284
1 | P-002 | Main | Straight Pipeline |  | 8 | 8 | G1A-5 | 9.144 | 0 | [7 empty] | Header run | T801-OH
2 | EL-002 | Main | Elbow 90 Long |  | 8 | 8 | G1A-5 | 0 | 0 | [8 empty] | T801-OH
3 | VLV-01 | Main | Fix K |  | 8 | 8 | G1A-5 | 0 | 0 |  |  | 7.2 |  |  |  |  | CV K=7.2 | T801-OH

## README
HyCalign Hydraulics — NO-ISO Flash Mode — Line Circuit C1 (ER-162, H-284)
Line: Circuit C1 (ER-162, H-284)
Stream: T801-OH (HMB: HMB.xlsx)
Input file: pipeline_input_SI_test.xlsx
Phase (HMB): Vapor -> calc path 'VAPOR'
Flash mode: isothermal
Units: SI (input & results; engine internals FPS)
Generated: 11-Jun-2026 17:58
PIPELINE INPUT
Components entered manually in pipeline_input_noiso.xlsx.
Internal diameter resolved from Piping Spec + Bore via pms_classes.py / asme_data.py.
No ISOGEN .pcf required.
SPECIAL FITTINGS
Fix K — user-supplied K coefficient; Darcy-Weisbach friction + elevation still applied.
Fix Pressure — user-supplied dP (kPa) subtracted directly; all hydraulics skipped.
Orifice / FO — user-supplied Instr dP (kPa) subtracted directly; no velocity calculation.
FLASH VLE
Method: isothermal flash at each station's local pressure.
Reference K-values anchored to HMB molar vapor fraction at P_ref.
Vapor mass flow and quality evolve as pressure falls (genuine flashing).
Falls back to frozen HMB split when no composition is available.
FORMULAS
Friction: Darcy f·(L/D)·½ρv² (64/Re laminar; Swamee-Jain turbulent)
Fittings: K·½ρv² (K from Crane TP-410 table; Fix K uses user value)
Elevation: ρ·g·Δz
Roughness: 0.0018 in commercial steel.
VERIFY: schedule/wall from asme_data.py — confirm before design use.