## Pressure_Profile
FLASH-COUPLED PRESSURE PROFILE [Main] ¦ Circuit C2 · Lines: H-285 ¦ Stream: (manual) ¦ isothermal ¦ units: SI ¦ 11-Jun-2026 17:58
Seq | Comp ID | Fitting | NPS | Sched | ID (mm) | Length (m) | Cum Length (m) | Elev Δ (m) | Phase (flash) | Velocity (m/s) | Reynolds | Friction f | Mix Density (kg/m3) | dP Fric (kPa) | dP Fitting (kPa) | dP Elev (kPa) | dP Total (kPa) | P In (kPa) | P Out (kPa) | β (molar vap) | Quality (mass) | Vap Mass Flow (kg/hr) | Liq Mass Flow (kg/hr) | MW Vapor | MW Liquid | Vap Density (kg/m3) | Liq Density (kg/m3) | GVF (local, vol) | Note
1 | P-003 | Straight Pipeline | 6 | STD | 154.051 | 6.096 | 6.096 | 0 | VAPOR | 19.0829 | 1041379 | 0.0157 | 4.2508 | 0.48084 | 0 | 0 | 0.48084 | 551.5806 | 551.1 | 1 | 1 | 5443.1 | 0 | 24 | 24 | 4.2509 |  | 1 | G1A-5 6" (flash β=1.000)
2 | EL-003 | Elbow 90 Long | 6 | STD | 154.051 | 0 | 6.096 | 0 | VAPOR | 19.0997 | 1041379 | 0.0157 | 4.2471 | 0 | 0.23242 | 0 | 0.23242 | 551.1 | 550.8677 | 1 | 1 | 5443.1 | 0 | 24 | 24 | 4.2472 |  | 1 | G1A-5 6" (flash β=1.000)
TOTAL | ΔP = 0.7129 kPa over 6.1 m (2 components · 1 lines)

## Flash_Profile
RIGOROUS FLASH PROFILE [Main] — isothermal VLE vs pressure
No composition available — flash disabled.

## Composition Splits
COMPOSITION SPLITS (mass & molar) ¦ Circuit C2 ¦ Stream (manual) ¦ 11-Jun-2026 17:58
No composition available — Stream Lookup blank (manual stream) or no component data in the HMB.

## Component_Detail
COMPONENT DETAIL ¦ Phase model: VAPOR ¦ Compressible gas: ρ scaled to local P (isothermal, const Z). Darcy f·(L/D)·½ρv² + K·½ρv² + ρgΔz.
Seq | Comp ID | Fitting | ID (mm) | Length (m) | Velocity (m/s) | Reynolds | Friction f | Density (kg/m3) | dP Total (kPa) | P Out (kPa)
1 | P-003 | Straight Pipeline | 154.051 | 6.096 | 19.0829 | 1041379 | 0.0157 | 4.2508 | 0.48084 | 551.1
2 | EL-003 | Elbow 90 Long | 154.051 | 0 | 19.0997 | 1041379 | 0.0157 | 4.2471 | 0.23242 | 550.8677

## Stream_Props
HMB STREAM — (manual)
Property | Value | Unit / Note
Phase (HMB) | VAPOR
Phase model chosen | VAPOR | drives calc dispatch
Temperature | 121.11 | °C
Pressure (inlet) | 551.5806 | kPa
Total mass flow | 5443.1 | kg/hr
Vapor mass flow | 5443.1 | kg/hr
Liquid mass flow |  | kg/hr
Molecular weight | 24 | -
Vapor density | 7.2083 | kg/m3
Liquid density |  | kg/m3
Vapor viscosity | 0.012 | cP
Liquid viscosity |  | cP
Vapor Z-factor | 0.95 | -
Liquid surface tension |  | dyn/cm
Source sheet | manual-input
Unconverged warning | No

## FIV_EI_T2.2
FIV — EI T2.2 ¦ Line Circuit C2 (H-285) <-> Stream (manual) ¦ LOF limits = 0.15, 0.25, 0.35, 0.45 ¦ Steel ¦ 11-Jun-2026 17:58
Seq | Comp ID | Fitting | NPS | OD (mm) | Wall (mm) | ID (mm) | Velocity (m/s) | ρ (kg/m3) | ρv² (kg/m·s²) | GVF | FCF | Fv Stiff | Fv Med-Stiff | Fv Medium | Fv Flexible | Support (LOF≤0.15) | Span @0.15 (m) | Span @0.15 (ft) | Support (LOF≤0.25) | Span @0.25 (m) | Span @0.25 (ft) | Support (LOF≤0.35) | Span @0.35 (m) | Span @0.35 (ft) | Support (LOF≤0.45) | Span @0.45 (m) | Span @0.45 (ft)
1 | P-003 | Straight Pipeline | 6 | 168.27 | 7.11 | 154.051 | 19.0829 | 4.2508 | 1548 | 1 | 0.1 | 36641.5 | 18022.5 | 9267.5 | 2622 | Flexible | No EI span limit |  | Flexible | No EI span limit |  | Flexible | No EI span limit |  | Flexible | No EI span limit
2 | EL-003 | Elbow 90 Long | 6 | 168.27 | 7.11 | 154.051 | 19.0997 | 4.2471 | 1549.3 | 1 | 0.1 | 36641.5 | 18022.5 | 9267.5 | 2622 | Flexible | No EI span limit |  | Flexible | No EI span limit |  | Flexible | No EI span limit |  | Flexible | No EI span limit
CONTROLLING (max ρv²) |  | EL-003 / Elbow 90 Long ¦ ρv²=1549 GVF=1.000 FCF=0.100 ¦ LOF≤0.15: Flexible LOF≤0.25: Flexible LOF≤0.35: Flexible LOF≤0.45: Flexible
METHOD — Energy Institute T2.2 screening (SI units).
ρv² = ρ·v² (effective mixture density × effective velocity²).
FCF: GVF<0.2 → 0.2+4·GVF; 0.2–0.88 → 1; 0.88–0.99 → −27.882·GVF²+45.545·GVF−17.495; ≥0.99 → √(µgas/1.2e-3).
Fv per support arrangement = α·(D/T)^β (Medium/Flexible ≤DN200 use exp(α·(D/T)^β)). D=OD mm, T=wall mm.
LOF = ρv²·FCF / Fv. For each LOF limit the least-stiff support arrangement whose Fv keeps LOF ≤ limit is reported, with its max span.
LOF limits screened: 0.15, 0.25, 0.35, 0.45.
'No EI span limit' = even a Flexible arrangement satisfies the limit. 'Not achievable' = even Stiff cannot.
VERIFY against the contracted EI guideline edition before design use.

## AIV
AIV — source attenuation ¦ Line Circuit C2 (H-285) <-> Stream (manual) ¦ η=0.0001 ¦ 11-Jun-2026 17:58
SOURCE | P-003 / Straight Pipeline ¦ Δp=0.4808 kPa ¦ W_acoustic=0.0171 W ¦ PWL=102.3 dB
Seq | Comp ID | Fitting | OD (mm) | Wall (mm) | Dist from src (m) | Cum. atten (dB) | Local PWL (dB) | C-M param | C-M screen | EI likelihood | EI risk | Dyn. stress idx (MPa)
1 | P-003 | Straight Pipeline | 168.3 | 7.11 | 0 | 0 | 102.3 | 124.6 | LOW | 129.8 | LOW | 6.5
2 | EL-003 | Elbow 90 Long | 168.3 | 7.11 | 0 | 2 | 100.3 | 122.6 | LOW | 127.8 | LOW | 6.5
METHOD — AIV with source attenuation.
Source = the component with the largest Δp (pressure letdown).
Acoustic power W = η · ṁ·Δp/ρ ; PWL = 10·log10(W/1e-12).
Attenuation from source: 0.2 dB/m straight pipe + 2 dB/elbow, 5 dB/tee, 2 dB/reducer. Local PWL = source PWL − cumulative attenuation.
Carucci-Mueller: param = PWL + 10·log10(D_mm); <145 LOW, <155 MED, ≥155 HIGH.
EI likelihood: PWL + 20·log10(D/t); <160 LOW, <170 MED, ≥170 HIGH.
η (acoustic efficiency) = 0.0001; calibrate to the device.
VERIFY source location and η against the design basis before use.

## Two_Phase_Regime
Two-Phase Flow Regime Map ¦ Line Circuit C2 (H-285) <-> Stream (manual) ¦ 11-Jun-2026 17:58
Seq | Comp ID | Fitting | ID (mm) | Incl (°) | Vsg (m/s) | Vsl (m/s) | Vm (m/s) | GVF | Taitel-Dukler (horiz) | Taitel-Barnea (vert) | Baker (horiz) | Hewitt-Roberts (vert) | Barnea unified | Shell DEP / Beggs-Brill | Slug freq (/min) | Slug holdup | Slug force @bend (N)
1 | P-003 | Straight Pipeline | 154.051 | 0 | 19.083 | 0 | 19.083 | 1 | Single-phase gas | Single-phase gas | Single-phase gas | Single-phase gas | Single-phase gas | Single-phase gas | — | — | —
2 | EL-003 | Elbow 90 Long | 154.051 | 0 | 19.1 | 0 | 19.1 | 1 | Single-phase gas | Single-phase gas | Single-phase gas | Single-phase gas | Single-phase gas | Single-phase gas | — | — | —
SUMMARY
All stations single-phase gas — no two-phase regime applies (GVF≈1).
METHODS — six independent two-phase flow-pattern correlations are run per station so transitions (regime disagreement) are visible.
Taitel-Dukler (1976): mechanistic, horizontal/near-horizontal. Solves equilibrium liquid level h̃L from Martinelli X, then transitions A (stratified→intermittent/annular, via F), B (smooth→wavy, via K), C (→dispersed bubble, via T), D (intermittent↔annular at hL/D≈0.35).
Taitel-Barnea (1980): mechanistic vertical/steep up-flow — bubble, slug, churn, annular, dispersed-bubble (bubble-rise & annular vsg).
Baker (1954): empirical horizontal mass-flux map (Bx, By with λ, ψ property groups). Boundaries are an approximate chart digitisation.
Hewitt-Roberts (1969): empirical vertical momentum-flux map (ρL·vsL² vs ρG·vsG²).
Barnea (1987) unified: inclination-aware; adds the dispersed-bubble & annular criteria and selects horizontal-TD or vertical-Barnea by angle.
Shell DEP / Beggs-Brill: the λL–Froude L1..L4 pattern map referenced by Shell DEP 31.22.05.11 for horizontal lines.
SLUG — frequency: Gregory-Scott (1969) → slugs/min; holdup: Gregory (1978); force: √2·ρ_slug·vm²·A = resultant momentum reaction at a 90° bend (ρ_slug = ρL·HLS + ρG·(1−HLS)).
VERIFY mechanistic transitions against a dedicated multiphase tool (e.g. OLGA / LedaFlow) before design use.

## Flow_Pattern_Data
FLOW-PATTERN PARAMETERS ¦ Line Circuit C2 (H-285) <-> Stream (manual) ¦ per-station, local pressure (replica of Slug-flow Calculation)
Seq | Comp ID | Fitting | ID (in) | P (psia) | Vsg (m/s) | Vsl (m/s) | Fr Gas | Fr Liq | Liquid load Fi | X (L-M) | 1/X | K (T-D) | T (T-D) | Gt (kg/s·m²) | Vap frac y | R (homog) | C gt | ρl·vl² | ρg·vg² | λb | Fb | Qg/λb | Ql·Fb | (Qg/Ql)^0.5 | Frtp/√L
1 | P-003 | Straight Pipeline | 6.065 | 80
2 | EL-003 | Elbow 90 Long | 6.065 | 79.9303

## H Taitel-Dukler
bnd0 X | bnd0 Y | bnd1 X | bnd1 Y | path X | path Y | bnd0 X | bnd0 Y | path X | path Y | bnd0 X | bnd0 Y | path X | path Y
0.001 | 2 | 1.8 | 0.23 |  |  | 0.003 | 1 |  |  | 1.8 | 1
1 | 0.3 | 1.8 | 1000 |  |  | 0.1 | 5.5 |  |  | 100 | 0.6
10 | 0.04 |  |  |  |  | 4 | 5.5 |  |  | 10000 | 0.1
200 | 0.001 |  |  |  |  | 60 | 1

## H Gregory-Fogarasi
bnd0 X | bnd0 Y | bnd1 X | bnd1 Y | bnd2 X | bnd2 Y | bnd3 X | bnd3 Y | bnd4 X | bnd4 Y | bnd5 X | bnd5 Y | bnd6 X | bnd6 Y | bnd7 X | bnd7 Y | bnd8 X | bnd8 Y | path X | path Y
0.01 | 0.16 | 0.01 | 4.5 | 160 | 20 | 0.9 | 4.5 | 0.8 | 0.3 | 2.5 | 0.11 | 2.5 | 0.11 | 15 | 0.11 | 13 | 0.3
1.6 | 0.16 | 66 | 4.5 | 13 | 0.3 | 0.8 | 0.3 | 2.5 | 0.11 | 8.5 | 0.01 | 15 | 0.11 | 20 | 0.01 | 15 | 0.11

## H Shell DEP
bnd0 X | bnd0 Y | bnd1 X | bnd1 Y | bnd2 X | bnd2 Y | path X | path Y
10 | 0.22 | 1.7 | 0.01 | 10 | 0.9
0.52 | 0.22 | 0.2 | 1 | 0.1 | 80
|  | 0.001 | 51 | 0.001 | 1500

## H Shell DEP2
bnd0 X | bnd0 Y | bnd1 X | bnd1 Y | bnd2 X | bnd2 Y | bnd3 X | bnd3 Y | bnd4 X | bnd4 Y | bnd5 X | bnd5 Y | bnd6 X | bnd6 Y | bnd7 X | bnd7 Y | bnd8 X | bnd8 Y | path X | path Y
0.001 | 0.1 | 0.001 | 0.1 | 0.3 | 0.6 | 2 | 0.09 | 1 | 1e-05 | 0.001 | 2.1878 | 0.2 | 12 | 0.3 | 0.6 | 3.5 | 18
0.03 | 0.04 | 0.3 | 0.6 | 2 | 0.09 | 6 | 7e-05 | 150 | 0.002 | 0.2 | 12 | 3.5 | 18 | 3.5 | 18 | 10 | 50
0.08 | 1e-05

## H HTRI
bnd0 X | bnd0 Y | bnd1 X | bnd1 Y | bnd2 X | bnd2 Y | bnd3 X | bnd3 Y | bnd4 X | bnd4 Y | bnd5 X | bnd5 Y | bnd6 X | bnd6 Y | bnd7 X | bnd7 Y | bnd8 X | bnd8 Y | bnd9 X | bnd9 Y | bnd10 X | bnd10 Y | bnd11 X | bnd11 Y | path X | path Y
0.0001 | 0.7 | 0.0001 | 0.3 | 0.0001 | 0.1 | 0.01 | 0.04 | 0.06 | 0.04 | 0.1 | 0.04 | 0.06 | 0.1 | 0.1 | 0.1 | 0.005 | 0.3 | 0.015 | 0.3 | 0.3 | 3 | 0.5 | 3.2
1 | 0.7 | 0.5 | 0.3 | 0.1 | 0.1 | 0.01 | 0.1 | 0.06 | 0.1 | 0.1 | 0.1 | 0.9 | 0.7 | 1 | 0.5 | 0.3 | 3 | 0.5 | 3.2 | 1 | 9 | 1 | 9

## H Baker (HEDH)
bnd0 X | bnd0 Y | bnd1 X | bnd1 Y | bnd2 X | bnd2 Y | bnd3 X | bnd3 Y | bnd4 X | bnd4 Y | bnd5 X | bnd5 Y | bnd6 X | bnd6 Y | path X | path Y
1 | 9 | 10 | 100 | 120 | 1.2 | 3000 | 0.1 | 2000 | 5 | 3083.188 | 22 | 26 | 15
50 | 4 | 50 | 4 | 2500 | 0.5 | 2000 | 5 | 3083.188 | 22 | 500 | 7 | 120 | 6
300 | 0.1 | [6 empty] | 15000 | 100 |  |  | 500 | 7

## V Gregory-Fogarasi
bnd0 X | bnd0 Y | bnd1 X | bnd1 Y | bnd2 X | bnd2 Y | bnd3 X | bnd3 Y | bnd4 X | bnd4 Y | bnd5 X | bnd5 Y | path X | path Y
0.12 | 0.01 | 2.5 | 0.01 | 2.5 | 0.22 | 8 | 1.2 | 8 | 1.2 | 0.01 | 20
0.8 | 20 | 2.5 | 0.22 | 8 | 1.2 | 8 | 20 | 28 | 0.01 | 10000 | 20

## V Shell DEP2
bnd0 X | bnd0 Y | bnd1 X | bnd1 Y | bnd2 X | bnd2 Y | bnd3 X | bnd3 Y | bnd4 X | bnd4 Y | bnd5 X | bnd5 Y | path X | path Y
0.004 | 1e-05 | 0.004 | 0.04 | 0.2 | 1e-05 | 0.2 | 6 | 0.2 | 1.5 | 1 | 1e-05
0.004 | 0.04 | 0.2 | 6 | 0.2 | 1.5 | 0.8 | 6 | 9 | 60 | 40 | 0.0005

## V Shell DEP
bnd0 X | bnd0 Y | bnd1 X | bnd1 Y | bnd2 X | bnd2 Y | bnd3 X | bnd3 Y | bnd4 X | bnd4 Y | bnd5 X | bnd5 Y | bnd6 X | bnd6 Y | path X | path Y
10 | 0.9 | 3 | 2 | 0.11 | 0.01 | 0.09 | 0.01 | 2 | 4 | 0.045 | 16 | 0.3 | 10
3 | 0.26 | 2 | 1 | 0.08 | 2 | 0.04 | 3.8 | 0.6 | 6 | 0.02 | 13 | 0.2 | 12
1.8 | 0.01 | 0.9 | 0.01 | 0.045 | 16 | 0.02 | 13 | 0.3 | 10 | 0.004 | 2 | 0.045 | 16

## V HTRI
bnd0 X | bnd0 Y | bnd1 X | bnd1 Y | bnd2 X | bnd2 Y | path X | path Y
0.18 | 1000 | 0.55 | 1000 | 3 | 1000
3 | 10 | 19 | 10 | 100 | 22

## V HEDH up
bnd0 X | bnd0 Y | bnd1 X | bnd1 Y | bnd2 X | bnd2 Y | bnd3 X | bnd3 Y | bnd4 X | bnd4 Y | bnd5 X | bnd5 Y | path X | path Y
1 | 140 | 6000 | 10 | 6000 | 10 | 10 | 0.3 | 1000 | 100 | 1000 | 1000
10 | 110 | 6000 | 100 | 10000 | 2 | 100 | 21.8776 | 1000 | 1000 | 2000 | 4168.6938
100000 | 100 |  |  | 30000 | 1 | 6000 | 70 |  |  | 6000 | 10000

## V Oshinowo up
bnd0 X | bnd0 Y | bnd1 X | bnd1 Y | bnd2 X | bnd2 Y | bnd3 X | bnd3 Y | bnd4 X | bnd4 Y | bnd5 X | bnd5 Y | path X | path Y
0.11 | 1.2 | 0.8 | 1.5 | 0.4 | 0.18 | 5 | 18 | 19 | 25 | 150 | 30
0.8 | 1.5 | 3 | 1.2 | 7 | 0.5 | 10 | 2 | 100 | 8 | 1500 | 4
|  | 7 | 0.5 | 30 | 0.6 | 30 | 0.6 | 280 | 1.8

## V HEDH down
bnd0 X | bnd0 Y | bnd1 X | bnd1 Y | path X | path Y
0.2 | 0 | 0.4 | 0
1.8 | 2 | 2 | 1.6

## V Oshinowo down
bnd0 X | bnd0 Y | bnd1 X | bnd1 Y | bnd2 X | bnd2 Y | bnd3 X | bnd3 Y | bnd4 X | bnd4 Y | bnd5 X | bnd5 Y | bnd6 X | bnd6 Y | path X | path Y
1.8 | 0.3 | 0.38 | 1.5 | 28 | 25 | 400 | 5.8 | 7 | 1.9 | 18 | 1.2 | 30 | 2.2
7 | 0.5 | 7 | 1.9 | 45 | 17 | 1000 | 5 | 5.9429 | 6.8549 | 30 | 2.2 | 100 | 3
35 | 0.58 | 40 | 0.7 | 400 | 5.8 |  |  | 45 | 17 |  |  | 400 | 5.8

## Input_Pipeline
CIRCUIT: C2 ¦ ISO: (manual — no ISO) ¦ Lines: H-285 ¦ Stream: (manual)
Start P: 551.5806 kPa ¦ Flash mode: isothermal ¦ Components: 2 Main / 0 Branch ¦ 1 line(s)
HMB: HMB.xlsx ¦ Unit: HMB ¦ Case: — ¦ Desc: — ¦ Issued: —
Seq | Comp ID | Run Type | Fitting Name | Tag | Bore In (in) | Bore Out (in) | Piping Spec | Length (m) | Elev Change (m) | Direction | Start P (kPa) | Fixed K | Fixed dP (kPa) | Instr Type | Instr Tag | Instr dP (kPa) | Notes | Stream | HMB File | Case | Flow Frac | Mass Vap CF | Mass Liq CF
▶ LINE: H-285
1 | P-003 | Main | Straight Pipeline |  | 6 | 6 | G1A-5 | 6.096 | 0 |  | 551.5806 | [5 empty] | Manual props (no stream)
2 | EL-003 | Main | Elbow 90 Long |  | 6 | 6 | G1A-5 | 0 | 0

## README
HyCalign Hydraulics — NO-ISO Flash Mode — Line Circuit C2 (H-285)
Line: Circuit C2 (H-285)
Stream: (manual) (HMB: HMB.xlsx)
Input file: pipeline_input_SI_test.xlsx
Phase (HMB): VAPOR -> calc path 'VAPOR'
Flash mode: isothermal
Units: SI (input & results; engine internals FPS)
Generated: 11-Jun-2026 17:58
PIPELINE INPUT
Components entered manually in pipeline_input_noiso.xlsx.
Internal diameter resolved from Piping Spec + Bore via pms_classes.py / asme_data.py.
No ISOGEN .pcf required.
SPECIAL FITTINGS
Fix K — user-supplied K coefficient; Darcy-Weisbach friction + elevation still applied.
Fix Pressure — user-supplied dP (kPa) subtracted directly; all hydraulics skipped.
Orifice / FO — user-supplied Instr dP (kPa) subtracted directly; no velocity calculation.
FLASH VLE
Method: isothermal flash at each station's local pressure.
Reference K-values anchored to HMB molar vapor fraction at P_ref.
Vapor mass flow and quality evolve as pressure falls (genuine flashing).
Falls back to frozen HMB split when no composition is available.
FORMULAS
Friction: Darcy f·(L/D)·½ρv² (64/Re laminar; Swamee-Jain turbulent)
Fittings: K·½ρv² (K from Crane TP-410 table; Fix K uses user value)
Elevation: ρ·g·Δz
Roughness: 0.0018 in commercial steel.
VERIFY: schedule/wall from asme_data.py — confirm before design use.