## GENERAL
PSV GENERAL DATA — identification · operating/design conditions · set pressure · static elevation correction (units: SI, see UNITS sheet)
Identification
Unit |  |  | Process unit
P&ID No
PSV Tag | PSV-101SI
Location
Service / fluid description
PSV Operating Conditions
Operating pressure |  | kPa | Normal
Max operating pressure |  | kPa | Highest credible steady state
Min operating pressure |  | kPa
Operating temperature |  | °C
Max operating temperature |  | °C
Min operating temperature |  | °C
PSV Design Conditions
Design pressure | 1723.6893 | kPa | Usually = MAWP
MAWP | 1723.6893 | kPa | Max Allowable Working Pressure
MAP |  | kPa | Max Allowable Pressure (new & cold), optional
Design temperature | 204.4444 | °C
Set pressure | 1723.6893 | kPa | Must be ≤ MAWP
Overpressure allowance | 10 | % | 10% single non-fire ¦ 16% multiple PSVs ¦ 21% fire — engine applies by scenario class automatically; this cell = design-class default
Number of PSVs (identical) | 1
Remote Contingency Rule (§2.2)
Hydrotest factor HTF | 1.5 |  | Front-end default 1.5 — verify vs vessel code
Actual hydrotest pressure (optional) |  | kPa | If known. Corrected for temperature stress-ratio & corrosion below
Test-pressure correction factor (optional) |  |  | e.g. 0.833 × 0.91 — temperature & corrosion correction multiplier
Remote allowable pressure (engine) |  | kPa | min(HTF × DP, corrected test P); fallback 1.3 × MAWP (ASME VIII-1)
Static Elevation Correction (PSV Inputs plus)
Max EL of protected equipment from grade | 6.096 | m
Min EL of protected equipment from grade | 0 | m
PSV elevation from grade | 9.144 | m
Liquid density for static head | 800.9232 | kg/m3 | Highest credible coincident density (§5.6)
Static head (engine) |  | kPa | ρ·g·(EL_max − EL_PSV); sign follows elevation difference
Corrected set pressure (engine) |  | kPa | Set P − static head seen by the PSV. PSV above liquid top → head adds (flagged if top equipment exceeds MAWP at lift)

## EQUIPMENT
PROTECTED EQUIPMENT — up to 10 items (PSV Inputs plus) + fire geometry of the governing vessel
# | Equipment Tag | Type | Op P (kPa) | Op T (°C) | Des P (kPa) | Des T (°C) | MAWP (kPa) | EL from grade (m) | Notes
1 | V-101 |  |  |  | 1723.6893 |  | 1723.6893 | 3.048
2
3
4
5
6
7
8
9
10
Fire Geometry — governing vessel (auto wetted area)
Vessel orientation | Vertical |  | Vertical ¦ Horizontal ¦ Sphere
Vessel OD | 2.4384 | m
Tangent-to-tangent length | 7.3152 | m
Head type | 2:1 Ellipsoidal |  | 2:1 Ellipsoidal ¦ Hemispherical ¦ Flat
NLL from bottom TL | 3.6576 | m | Liquid level for wetted area
Bottom TL elevation above grade | 0 | m
API 521 fire height limit | 7.62 | m | 7.5 m / 25 ft above grade — enter in your units
Additional wetted area (other vessels/piping) | 0 | m2 | Include piping when its volume > 15% of system wetted volume (§3.10)
Manual wetted area override |  | m2 | Leave blank to use the calculated area
Fire Credits & Screening (§3.10)
Drainage adequate? | N | Y/N | 1% slope away, free drainage
Prompt fire-fighting? | N | Y/N | water + trained crew ≤ 10 min
Insulated (fire-rated)? | N | Y/N | Min environment factor F = 0.075 regardless of thickness
Manual F-factor override |  |  | Leave blank → engine from credits
Fill fraction of expanded liquid volume | 80 | % | For vapor-only screening (85% / 95% rules)
Foaming system? | N | Y/N
Heat Exchanger (tube rupture / leak)
High-pressure side | Tube |  | Shell ¦ Tube
Shell-side MAWP |  | kPa
Tube-side MAWP |  | kPa
Tube OD |  | in | Always inches
Tube wall thickness |  | in
Number of tubes
Vessel Volume
Vessel internal volume |  | m3 | Thermal expansion / runaway / overfill time

## PRESSURE
BACK PRESSURE & COMPLIANCE
Back Pressure
Superimposed back pressure — constant | 0 | kPa | Header pressure always present (gauge basis = same unit as set P)
Superimposed back pressure — variable max | 0 | kPa
Built-up back pressure (engine) |  | kPa | From OUTLET_PIPING at relief flow — iterative
Total back pressure (engine) |  | kPa
Allowable Limits
Max BP — conventional | 10 | % of set | API 520 (at 10% OP)
Max BP — balanced bellows | 35 | % of set | Manufacturer curve
Max BP — pilot operated | 100 | % of set
Kb manufacturer override |  |  | Leave blank → engine Kb from PSV type + BP
Compliance (engine)
Set P ≤ MAWP
Accumulation ≤ class allowable
Total BP ≤ limit for PSV type
Inlet dP ≤ 3% of set pressure

## PSV_CONFIG
PSV CONFIGURATION — hardware & discharge coefficients
Hardware
PSV type | Conventional |  | Conventional ¦ Balanced Bellows ¦ Pilot-Operated
Inlet connection NPS |  | in | Always inches
Outlet connection NPS |  | in
Rupture disc upstream? | N | Y/N | Kc = 0.9 if Y (uncertified)
Discharge Coefficients (API 520)
Kd — vapor/gas | 0.975
Kd — liquid | 0.65
Kd — two-phase | 0.85 |  | Leung / Annex C recommendation
Kc — combination factor | 1 |  | 0.9 with rupture disc

## STREAM_INPUTS
STREAM INPUTS — one row per failure case. Link an HMB workbook + stream per scenario, or fill the orange manual-property cells (manual overrides HMB).
Class: Design ¦ Remote ¦ Fire — sets the allowable accumulation per the methodology (§2). Orange = manual properties (same convention as the hydraulics input).
Scenario | Description | Active (Y/N) | Class | HMB File | HMB Case | Stream Lookup | Temp (°C) | Pressure (kPa) | Phase | MW (g/mol) | Z | Cp/Cv k | Quality x | Vap Density (kg/m3) | Liq Density (kg/m3) | Vap Visc (cP) | Liq Visc (cP) | Latent Heat λ (kJ/kg) | Liq Cp (kJ/kg) | Liq SG | Notes
BO | Blocked Outlet | Y | Design |  |  |  | 148.8889 |  | Vapor | 50 | 0.9 | 1.1 |  |  | 720.8308 |  |  | 279.12 | 2.5121
FIRE | External Fire (API 521) | Y | Fire |  |  |  | 148.8889 |  | Vapor | 50 | 0.9 | 1.1 |  |  | 720.8308 |  |  | 279.12 | 2.5121
CV | Control Valve Failure | N | Design
GASBB | Gas Blowby / Check-Valve Reverse Flow | N | Design
THERM | Thermal (Hydraulic) Expansion | N | Design
TUBE | HX Tube Rupture / Leak | N | Design
UTIL | Utility Failure / Loss of Cooling | N | Design
LOC | Tower Loss of Condensing (HMVRAF) | N | Design
OVERFILL | Liquid Overfill (Tower §5.6) | N | Design
BOILUP | Liquid Boil-Up (Power Failure §5.7) | N | Design
ABHEAT | Abnormal Heat Input (§5.4) | N | Design
RUNAWAY | Runaway Reaction | N | Design
OTHER | Other / Manual | N | Design

## SCENARIOS
SCENARIO INPUTS — fill only the ACTIVE scenarios (activation on STREAM_INPUTS). Engine results land in the output workbook.
1 · BLOCKED OUTLET
BO: Relieving rate | 22679.6185 | kg/hr | From simulation at blocked-outlet conditions (peak flow)
BO: Basis / simulation reference
2 · EXTERNAL FIRE — geometry on EQUIPMENT sheet
FIRE: Manual Q override |  | kW | Blank → engine from wetted area & F
FIRE: Manual relief rate override |  | kg/hr | Blank → Q/λ (λ from stream/flash)
FIRE: Manual two-phase W2 override |  | kg/hr | Blank → engine homogeneous-swell estimate when screening fails
3 · CONTROL VALVE FAILURE — valve data on CV_DATA sheet
CV: Evaluate as | Design |  | Design (bypass at 50% of normal operating Cv) ¦ Remote (bypass 100% rated Cv) — §3.3
CV: Outflow credit | 0 | kg/hr | Pre-contingency outflow at relief ΔP (documented basis only)
4 · GAS BLOWBY / CHECK-VALVE REVERSE — source on GAS_DATA sheet
5 · THERMAL EXPANSION
THERM: Heat input rate |  | kW | Exchanger hot-side / tracing / solar duty into the blocked liquid
THERM: Cubic expansion coefficient β |  | 1/°C | At operating T (water 60°F ≈ 0.000113/°F)
6 · TUBE RUPTURE / LEAK — HX data on EQUIPMENT sheet
TUBE: Number of tube failures | 1 |  | 1 full tube (both ends) typical; 10 when ΔP ≥ 1000 psi & not excluded (§3.11)
TUBE: Evaluate 6 mm leak instead of rupture | N | Y/N | Tube-leak design basis: single 6 mm (0.25 in) hole
TUBE: HP-side max pressure override |  | kPa | Blank → HP-side MAWP from EQUIPMENT
7 · UTILITY FAILURE / LOSS OF COOLING
UTIL: Lost cooling/condensing duty |  | kW
UTIL: Vaporising fraction | 1 |  | ≤ 1.0
8 · TOWER LOSS OF CONDENSING (SI method, §5.3)
LOC: HMVRAF rate |  | kg/hr | Highest Molar Vapor Rate Above the Feed (mass units). Engine flashes it adiabatically to relief pressure when composition is linked; else uses it directly
LOC: Outflow credit | 0 | kg/hr | Per §5.3 matrix (condenser type × PRV location)
9 · LIQUID OVERFILL (§5.6 simple method)
OVERFILL: Feed rate |  | kg/hr
OVERFILL: Continuing liquid outflow credit | 0 | kg/hr | Reflux + liquid distillate at pre-contingency volumetric rates
OVERFILL: Max reboiler vapor rate | 0 | kg/hr | For relief quality assembly
OVERFILL: Max feed vapor rate | 0 | kg/hr
OVERFILL: Friction dP equipment→PSV at overfill flow | 0 | kPa | For the associated-equipment DPeq check (§3.4)
10 · LIQUID BOIL-UP (§5.7 two-flash λ method)
BOILUP: Reboiler duty |  | kW | Pre-contingency duty (or pinched — see PINCH below)
BOILUP: Manual λ override |  | kJ/kg | Blank → engine two-flash λ from linked composition
REBOILER PINCH (§5.1) — applied to BOILUP / OVERFILL / ABHEAT
PINCH: Apply pinch credit? | N | Y/N
PINCH: U × A |  | kW/°C | Overall coefficient × area (clean U if medium flow rises)
PINCH: Heating medium temperature |  | °C
PINCH: Reboiler-feed bubble point at accumulation |  | °C | Blank → engine from linked composition
11 · ABNORMAL HEAT INPUT (§5.4)
ABHEAT: Reboiler type | Steam |  | Steam ¦ Sensible ¦ Fired
ABHEAT: Pre-contingency duty Q0 |  | kW
ABHEAT: Steam latent heat |  | kJ/kg | At condensing pressure (steam reboilers)
ABHEAT: CV normal operating Cv
ABHEAT: CV rated full-open Cv
ABHEAT: Design duty (fired only) |  | kW | Engine uses 1.25 × design duty for fired reboilers
ABHEAT: Base overhead vapor rate |  | kg/hr | Pre-contingency overhead, flashed adiabatically to relief P
ABHEAT: Condenser type | Total |  | Total ¦ Partial
ABHEAT: Pre-contingency drum vapor rate (partial) | 0 | kg/hr
12 · RUNAWAY REACTION
RUNAWAY: Heat generation at runaway |  | kW | From calorimetry (ARC/DSC)
RUNAWAY: System type | Tempered |  | Tempered ¦ Gassy
RUNAWAY: DIERS vapor rate (if available) |  | kg/hr
13 · OTHER / MANUAL
OTHER: Relieving rate |  | kg/hr
OTHER: Description

## CV_DATA
CONTROL VALVE FAILURE DATA — inlet CV that can overpressure the protected system (§3.3)
CV1
CV1: Tag
CV1: Phase | Gas |  | Gas ¦ Liquid
CV1: Rated Cv (full open)
CV1: Normal operating Cv |  |  | For the 50%-bypass design case
CV1: Bypass rated Cv |  |  | For the remote case (bypass 100% open)
CV1: FL | 0.9 |  | Liquid pressure recovery
CV1: xT | 0.7 |  | Choked pressure-drop ratio (gas)
CV1: Max upstream pressure |  | kPa
CV1: Upstream temperature |  | °C
CV1: Stream code | CV |  | STREAM_INPUTS row giving fluid props (default CV)
CV2
CV2: Tag
CV2: Phase | Gas |  | Gas ¦ Liquid
CV2: Rated Cv (full open)
CV2: Normal operating Cv |  |  | For the 50%-bypass design case
CV2: Bypass rated Cv |  |  | For the remote case (bypass 100% open)
CV2: FL | 0.9 |  | Liquid pressure recovery
CV2: xT | 0.7 |  | Choked pressure-drop ratio (gas)
CV2: Max upstream pressure |  | kPa
CV2: Upstream temperature |  | °C
CV2: Stream code | CV |  | STREAM_INPUTS row giving fluid props (default CV)

## GAS_DATA
GAS BLOWBY / CHECK-VALVE REVERSE FLOW — source & restriction (§3.7)
GB1
GB1: Source description
GB1: Restriction type | Cv |  | Cv ¦ Orifice ¦ CheckValve
GB1: Cv (full open) |  |  | If type = Cv
GB1: xT | 0.7
GB1: Orifice area |  | cm2 | If type = Orifice
GB1: Discharge coefficient Cd | 0.61 |  | 0.61 sharp edge ¦ 0.82 rounded
GB1: Check valve min internal diameter |  | in | If type = CheckValve — always inches
GB1: Number of check valves in series | 1 |  | 1 or 2
GB1: Partial-failure orifice — HP valve | 6 | % of ID | §3.7: 6% of min internal diameter (design)
GB1: Partial-failure orifice — LP valve | 2 | % of ID | 2% for the second (LP) valve in series
GB1: Max source pressure |  | kPa
GB1: Source temperature |  | °C
GB1: Stream code | GASBB |  | STREAM_INPUTS props row

## INLET_PIPING
INLET PIPING — 3% rule check (simple line model; for complex circuits run the hydraulics engine and enter the result)
Geometry
Line inside diameter |  | in | Always inches
Straight length |  | m
Total fittings K | 0 |  | ΣK from Crane/engine
Elevation change | 0 | m | + up
Override
Manual dP override at relief flow |  | kPa | From the hydraulics engine (recommended for circuits). Blank → engine simple line model

## OUTLET_PIPING
OUTLET PIPING — built-up back pressure (simple line model; for complex circuits run the hydraulics engine and enter the result)
Geometry
Line inside diameter |  | in | Always inches
Straight length |  | m
Total fittings K | 0 |  | ΣK from Crane/engine
Elevation change | 0 | m | + up
Override
Manual dP override at relief flow |  | kPa | From the hydraulics engine (recommended for circuits). Blank → engine simple line model

## DISPOSAL
DISPOSAL ROUTING ADVISOR (§7) — answer Y/N; engine recommends Flare / Atmosphere
Stream character
Liquid or partially liquid at PSV inlet? | N | Y/N
Flammable vapor MW > 80 or condenses at ambient? | N | Y/N
Toxic service (AEGL limits at platforms/fence)? | N | Y/N
H2S-containing? | N | Y/N | PRDs route to the HC flare — never the acid-gas flare (§7.3)
Corrosive condensables (e.g. phenol)? | N | Y/N
Release / dispersion
> 50% LFL at grade/platforms/fence? | N | Y/N
Radiant flux > 9.5 kW/m² if ignited? | N | Y/N
Operating above auto-ignition at PSV inlet? | N | Y/N
≥ 50 mol% H2 or T > min(AIT, 315°C)? | N | Y/N
Overfill basis
Overfill is a DESIGN contingency on this vessel? | N | Y/N | Vapor-space PSVs with design-contingency overfill must go to flare
Benign water-type liquid < 65°C? | N | Y/N
Verdict (engine)
Recommended destination

## UNITS
UNITS — choose FPS or SI; per-quantity overrides optional
Unit System | SI | ← FPS or SI. All inputs read & all results written in these units.
Qty code | Quantity | Unit override (optional) | Options
P | Pressure (absolute) |  | default: kPa ¦ psia ¦ psig ¦ kPa ¦ kPag ¦ MPa ¦ bara ¦ barg ¦ kg/cm2a ¦ kg/cm2g
dP | Pressure drop |  | default: kPa ¦ psi ¦ kPa ¦ bar ¦ mbar ¦ kg/cm2
T | Temperature |  | default: degC ¦ degF ¦ °F ¦ degC ¦ °C ¦ K
dT | Temperature difference |  | default: degC ¦ degF ¦ degC ¦ K
mflow | Mass flow |  | default: kg/hr ¦ lb/hr ¦ lb/h ¦ kg/hr ¦ kg/h ¦ kg/s ¦ t/h
molflow | Molar flow |  | default: kgmol/hr ¦ lb-mol/hr ¦ kgmol/hr ¦ kmol/h
rho | Density |  | default: kg/m3 ¦ lb/ft3 ¦ lb/ft³ ¦ kg/m3 ¦ kg/m³
L | Length / elevation |  | default: m ¦ ft ¦ m ¦ mm
Lin | Bore / small length |  | default: mm ¦ in ¦ mm
A | Surface area |  | default: m2 ¦ ft2 ¦ ft² ¦ m2 ¦ m²
Ain | Orifice area |  | default: cm2 ¦ in2 ¦ in² ¦ cm2 ¦ cm² ¦ mm2 ¦ mm²
V | Volume |  | default: m3 ¦ ft3 ¦ ft³ ¦ m3 ¦ m³ ¦ L
Q | Heat duty |  | default: kW ¦ BTU/hr ¦ kW ¦ W ¦ MW ¦ MMBTU/hr ¦ kcal/h
h | Specific enthalpy / latent heat |  | default: kJ/kg ¦ BTU/lb ¦ kJ/kg ¦ kcal/kg
v | Velocity |  | default: m/s ¦ ft/s ¦ m/s
qvol | Volumetric flow |  | default: m3/h ¦ ft3/hr ¦ m3/h ¦ gpm ¦ m3/hr
visc | Viscosity |  | default: cP ¦ cP
MW | Molecular weight |  | default: g/mol ¦ g/mol
Leave overrides blank to use the system defaults. Overrides apply per quantity (e.g. P = barg while system = SI).