## SUMMARY
PSV SIZING SUMMARY — PSV-101 ¦ units: FPS ¦ 12-Jun-2026 03:22
Identification
PSV Tag | PSV-101
Unit / P&ID | /
Service | —
Pressures
Set pressure | 250 | psia
MAWP | 250 | psia
Static head (max equip → PSV) | -3.4722 | psi | ρ·g·(EL_max − EL_PSV)
Corrected set pressure | 253.4722 | psia | Set P − static head (PSV Inputs plus)
Remote-contingency allowable (g) | 352.9561 | psi | HTF×DP = 1.50×DP
Governing Result
Governing scenario | LOC — Tower Loss of Condensing (HMVRAF)
Relieving rate | 80000 | lb/hr
Required orifice area | 5.6471 | in2
Selected orifice (API 526) | N |  | actual 6.3798 in2
Kb (back-pressure) | 1
Built-up back pressure | 0 | psi
Total back pressure (g) | 0 | psi
Inlet pressure drop | 0 | psi
Disposal
Recommended destination | ATMOSPHERE permissible — verify §7.2: vapor-only, dispersion, radiation, exit velocity ≥ 30 m/s at 25% capacity, ≤ 75% sonic |  | no flare trigger answered Y
COMPLIANCE CHECKS
Set P ≤ MAWP | PASS |  | set 250.0 vs MAWP 250.0 psia
BO: allowable within class limit | PASS |  | Design: 258.8345 psi (g)
FIRE: allowable within class limit | PASS |  | Fire: 284.7179 psi (g)
LOC: allowable within class limit | PASS |  | Design: 258.8345 psi (g)
BOILUP: allowable within class limit | PASS |  | Design: 258.8345 psi (g)
Total BP ≤ 10% of set (Conventional) | PASS |  | total BP = 0.0% of set
Inlet dP ≤ 3% of set | PASS |  | inlet dP = 0.00% of set
Min equipment design P ≥ set P | PASS |  | min design P = 250.0 psia
⚠ PSV ABOVE the protected liquid top: the top equipment sees MORE than set pressure at lift — §5.6 flags this as unacceptable for overfill; verify set P / elevation

## SCENARIO_RESULTS
SCENARIO RESULTS — all contingencies
Code | Scenario | Active | Class | Allowable (g) (psi) | Relieving P (psia) | Relieving T (°F) | Phase | Quality x | Relief rate (lb/hr) | Required area (in2) | Orifice | Case Sheet | Notes
BO | Blocked Outlet | Y | Design | 258.8345 | 273.5304 | 300 | Vapor | 1 | 50000 | 2.124 | L | CASE_BO | allowable: 110% set
FIRE | External Fire (API 521) | Y | Fire | 284.7179 | 299.4139 | 300 | Vapor | 1 | 21661.3 | 0.8406 | J | CASE_FIRE | allowable: 121% set (fire); wetted area (calc) = 33.11 m²; F = 1.000; Q = 761.8 kW; vapor-only screen: dia < 3.0 m and level < 85% expanded volume
CV | Control Valve Failure | N | Design | — | — | — | — | — | — | — | — | —
GASBB | Gas Blowby / Check-Valve Reverse Flow | N | Design | — | — | — | — | — | — | — | — | —
THERM | Thermal (Hydraulic) Expansion | N | Design | — | — | — | — | — | — | — | — | —
TUBE | HX Tube Rupture / Leak | N | Design | — | — | — | — | — | — | — | — | —
UTIL | Utility Failure / Loss of Cooling | N | Design | — | — | — | — | — | — | — | — | —
LOC | Tower Loss of Condensing (HMVRAF) | Y | Design | 258.8345 | 273.5304 | 268.9 | Two-Phase | 0 | 80000 | 5.6471 | N | CASE_LOC | allowable: 110% set; props: HMB:HMB.xlsx:T801-OH; HMVRAF flashed adiabatically to relief P: x=0.000; ⚠ relief P exceeds the HMB stream reference P — verify the linked stream represents relieving conditions; Leung ω = 114.436
OVERFILL | Liquid Overfill (Tower §5.6) | N | Design | — | — | — | — | — | — | — | — | —
BOILUP | Liquid Boil-Up (Power Failure §5.7) | Y | Design | 258.8345 | 273.5304 | 343.9 | Vapor | 1 | 0 | 0 | — | CASE_BOILUP | allowable: 110% set; props: HMB:HMB.xlsx:T801-OH; no λ available — enter BOILUP λ override
ABHEAT | Abnormal Heat Input (§5.4) | N | Design | — | — | — | — | — | — | — | — | —
RUNAWAY | Runaway Reaction | N | Design | — | — | — | — | — | — | — | — | —
OTHER | Other / Manual | N | Design | — | — | — | — | — | — | — | — | —

## CASE_BO
BO — Blocked Outlet ¦ units: FPS
Relieving Conditions
Class | Design
Allowable accumulation pressure (g) | 258.8345 | psi
Relieving pressure P1 (abs) | 273.5304 | psia
Relieving temperature | 300 | °F
Phase | Vapor
Molecular weight | 50 | g/mol
Compressibility Z | 0.9
k = Cp/Cv | 1.1
Liquid density | 45 | lb/ft3
Viscosity | 0.3 | cP
Latent heat | 120 | BTU/lb
Relief Load
Relieving mass flow W | 50000 | lb/hr
Sizing (API 520 Part I)
Molecular weight | 50 | g/mol
Compressibility Z | 0.9
k = Cp/Cv | 1.1
Mass flux G | 4715.24 | kg/(m²·s)
Flow regime | Choked (critical) |  | P2/P1 = 0.054
Kd (discharge coeff., vapor) | 0.975
Kb (back-pressure correction) | 1
Kc (combination factor) | 1
Required orifice area | 2.124 | in2
Selected orifice (API 526) | L |  | actual 3.0396 in2
Back Pressure — Outlet Line (BO flow)
Superimposed back pressure (constant) | 0 | psi
Outlet line dP | not evaluated |  | no line size or no flow — OUTLET_PIPING incomplete
Built-up back pressure (this case) | 0 | psi
Total back pressure (g) | 0 | psi
Kb (back-pressure correction) | 1
Total BP vs 10% limit (Conventional) | PASS |  | 0.0% of set
Inlet Line (BO flow) — 3% Rule
Inlet line dP | not evaluated |  | no line size or no flow — INLET_PIPING incomplete
Inlet line pressure drop | 0 | psi
Inlet dP vs 3% limit | PASS |  | 0.00% of set
Accumulation Check
Allowable within class limit | PASS |  | Design: 258.8345 psi (g)
Notes / Basis
allowable: 110% set

## CASE_FIRE
FIRE — External Fire (API 521) ¦ units: FPS
Relieving Conditions
Class | Fire
Allowable accumulation pressure (g) | 284.7179 | psi
Relieving pressure P1 (abs) | 299.4139 | psia
Relieving temperature | 300 | °F
Phase | Vapor
Molecular weight | 50 | g/mol
Compressibility Z | 0.9
k = Cp/Cv | 1.1
Liquid density | 45 | lb/ft3
Viscosity | 0.3 | cP
Latent heat | 120 | BTU/lb
Relief Load
Relieving mass flow W | 21661.34 | lb/hr
Sizing (API 520 Part I)
Molecular weight | 50 | g/mol
Compressibility Z | 0.9
k = Cp/Cv | 1.1
Mass flux G | 5161.43 | kg/(m²·s)
Flow regime | Choked (critical) |  | P2/P1 = 0.049
Kd (discharge coeff., vapor) | 0.975
Kb (back-pressure correction) | 1
Kc (combination factor) | 1
Required orifice area | 0.84063 | in2
Selected orifice (API 526) | J |  | actual 1.287 in2
Back Pressure — Outlet Line (FIRE flow)
Superimposed back pressure (constant) | 0 | psi
Outlet line dP | not evaluated |  | no line size or no flow — OUTLET_PIPING incomplete
Built-up back pressure (this case) | 0 | psi
Total back pressure (g) | 0 | psi
Kb (back-pressure correction) | 1
Total BP vs 10% limit (Conventional) | PASS |  | 0.0% of set
Inlet Line (FIRE flow) — 3% Rule
Inlet line dP | not evaluated |  | no line size or no flow — INLET_PIPING incomplete
Inlet line pressure drop | 0 | psi
Inlet dP vs 3% limit | PASS |  | 0.00% of set
Accumulation Check
Allowable within class limit | PASS |  | Fire: 284.7179 psi (g)
Notes / Basis
allowable: 121% set (fire)
wetted area (calc) = 33.11 m²
F = 1.000; Q = 761.8 kW
vapor-only screen: dia < 3.0 m and level < 85% expanded volume

## CASE_LOC
LOC — Tower Loss of Condensing (HMVRAF) ★ GOVERNING CASE ¦ units: FPS
Relieving Conditions
Class | Design
Allowable accumulation pressure (g) | 258.8345 | psi
Relieving pressure P1 (abs) | 273.5304 | psia
Relieving temperature | 268.9 | °F
Phase | Two-Phase
Quality x | 0 |  | mass vapor fraction
Molecular weight | 81.36 | g/mol
Compressibility Z | 0.901
k = Cp/Cv | 1.082
Vapor density | 1.0185 | lb/ft3
Viscosity | 0.0105 | cP
Relief Load
Relieving mass flow W | 80000 | lb/hr
Sizing (API 520 Part I)
Quality x (mass vapor fraction) | 0
Vapor density (relieving) | 1.0185 | lb/ft3
Liquid density | — | lb/ft3
Latent heat | — | BTU/lb | not provided — default used
Leung ω (Annex C) | 114.4361
Kd (discharge coeff., two-phase) | 0.85
Kc (combination factor) | 1
Required orifice area | 5.6471 | in2
Selected orifice (API 526) | N |  | actual 6.3798 in2
Back Pressure — Outlet Line (LOC flow)
Superimposed back pressure (constant) | 0 | psi
Outlet line dP | not evaluated |  | no line size or no flow — OUTLET_PIPING incomplete
Built-up back pressure (this case) | 0 | psi
Total back pressure (g) | 0 | psi
Kb (back-pressure correction) | 1
Total BP vs 10% limit (Conventional) | PASS |  | 0.0% of set
Inlet Line (LOC flow) — 3% Rule
Inlet line dP | not evaluated |  | no line size or no flow — INLET_PIPING incomplete
Inlet line pressure drop | 0 | psi
Inlet dP vs 3% limit | PASS |  | 0.00% of set
Accumulation Check
Allowable within class limit | PASS |  | Design: 258.8345 psi (g)
Notes / Basis
allowable: 110% set
props: HMB:HMB.xlsx:T801-OH
HMVRAF flashed adiabatically to relief P: x=0.000
⚠ relief P exceeds the HMB stream reference P — verify the linked stream represents relieving conditions
Leung ω = 114.436

## CASE_BOILUP
BOILUP — Liquid Boil-Up (Power Failure §5.7) ¦ units: FPS
Relieving Conditions
Class | Design
Allowable accumulation pressure (g) | 258.8345 | psi
Relieving pressure P1 (abs) | 273.5304 | psia
Relieving temperature | 343.9 | °F
Phase | Vapor
Molecular weight | 75.59 | g/mol
Compressibility Z | 0.901
k = Cp/Cv | 1.082
Vapor density | 1.0185 | lb/ft3
Viscosity | 0.0105 | cP
Relief Load
Relieving mass flow W | 0 | lb/hr
Sizing (API 520 Part I)
Molecular weight | 75.59 | g/mol
Compressibility Z | 0.901
k = Cp/Cv | 1.082
Mass flux G | 5600.14 | kg/(m²·s)
Flow regime | Choked (critical) |  | P2/P1 = 0.054
Kd (discharge coeff., vapor) | 0.975
Kb (back-pressure correction) | 1
Kc (combination factor) | 1
Required orifice area | 0 | in2
Selected orifice (API 526) | — |  | actual 0.0 in2
Back Pressure — Outlet Line (BOILUP flow)
Superimposed back pressure (constant) | 0 | psi
Outlet line dP | not evaluated |  | no line size or no flow — OUTLET_PIPING incomplete
Built-up back pressure (this case) | 0 | psi
Total back pressure (g) | 0 | psi
Kb (back-pressure correction) | 1
Total BP vs 10% limit (Conventional) | PASS |  | 0.0% of set
Inlet Line (BOILUP flow) — 3% Rule
Inlet line dP | not evaluated |  | no line size or no flow — INLET_PIPING incomplete
Inlet line pressure drop | 0 | psi
Inlet dP vs 3% limit | PASS |  | 0.00% of set
Accumulation Check
Allowable within class limit | PASS |  | Design: 258.8345 psi (g)
Notes / Basis
allowable: 110% set
props: HMB:HMB.xlsx:T801-OH
no λ available — enter BOILUP λ override

## EQUIPMENT_CHECK
PROTECTED EQUIPMENT CHECK
Tag | Type | Design P (psia) | MAWP (psia) | EL (ft) | Design P ≥ Set P? | Notes
V-101 | Vertical Vessel | 250 | 250 | 10 | OK | —

## NOTES
METHODOLOGY & ASSUMPTIONS
· Sizing per API 520 Part I: vapor (isentropic nozzle, critical/subcritical),
liquid (theoretical orifice with Kd/Kw/Kc/Kv), two-phase (Leung omega, Annex C).
· Fire per API 521 §5.15 with project convention Q = F·43200·A^0.82 [W, m²];
vapor-only screening and the two-phase swell estimate per methodology §3.10.
The two-phase W₂ uses a homogeneous-vessel swell approximation — review
against the corporate energy/swell balance before final design.
· Contingency classes per §2: Design 110%/116%, Fire 121%, Remote =
min(HTF×DP, corrected test pressure) with 1.3×MAWP fallback.
· CV failure per §3.3: design = bypass at 50% of normal operating Cv;
remote = bypass 100% open at rated Cv. ISA/IEC 60534 flow equations.
· Check-valve reverse flow per §3.7 (6% / 2% of minimum internal diameter).
· Tower methods per §5: LOC = HMVRAF flashed adiabatically; boil-up =
two-flash λ; overfill quality = max reboiler + max feed vapor; abnormal
heat = duty-ratio scaling with optional LMTD pinch credit (§5.1).
· Static-elevation corrected set pressure per 'PSV Inputs plus'.
· Relieving temperature uses bubble/dew/adiabatic-flash of the linked HMB
composition (hydraulics flash engine) where available.
· INLET/OUTLET piping use a single-line Darcy model — for relief circuits
run the hydraulics engine and paste the dP into the override cells.
· Every active scenario gets its own CASE_<code> sheet with a full
back-pressure iteration (Kb, built-up BP, outlet-line v/Re/f at that
case's relief rate/properties) and inlet-line dP through the shared
INLET/OUTLET piping geometry — see SCENARIO_RESULTS 'Case Sheet' links.
VERIFY all results against API 520/521 and the corporate practice before
issuing for design. This workbook is a calculation aid, not a substitute
for engineering review.